## Board Stack Report
Board Stack Report
Stack Up |  | Layer Stack
Layer | Board Layer Stack | Name | Material | Thickness | Constant
1 |  | Top Paste
2 |  | Top Overlay
3 |  | Top Solder | SM-001 | 1.00mil | 4
4 |  | Top Layer | Copper | 1.38mil
5 |  | Dielectric 1 | Composite dielectric | 4.40mil | 4.1
6 |  | Dielectric 2 | Composite dielectric | 3.10mil | 4.1
7 |  | Int1 (Sign) | Copper | 0.71mil
8 |  | Dielectric 3 | Core-034 | 16.00mil | 4.6
9 |  | Int2 (PWR) | Copper | 0.71mil
10 |  | Dielectric 4 | PP-010 | 3.40mil | 4
11 |  | Dielectric 5 | PP-010 | 3.40mil | 4
12 |  | Int3 (GND) | Copper | 0.71mil
13 |  | Dielectric 6 | Core-034 | 16.00mil | 4.6
14 |  | Int4 (Sign) | Copper | 0.71mil
15 |  | Dielectric 7 | Composite dielectric | 3.10mil | 4.3
16 |  | Dielectric 8 | Composite dielectric | 4.40mil | 4.3
17 |  | Bottom Layer | Copper | 1.38mil
18 |  | Bottom Solder | SM-001 | 1.00mil | 4
19 |  | Bottom Overlay
20 |  | Bottom Paste
Height : 61.39mil