## PnP File
Pick and Place File
Legend for column headings
| Project Name: | 140W USB PD3.1 Reference Design |  |  |  |  | PackageReference: |  | Package name as defined in schematic or schematic library
| Project File: | 140W_AHB_XDPS2201 PCB V03.PrjPcb |  |  |  |  | Mount: |  | SMT for surface mount, TH for through hole, N/A for Not Applicable
| Base ID: | TIDA-050074 |  |  |  |  | Layer: |  | Top or Bottom of PCB, or None
| PCB Rev: | E1 |  |  |  |  | Rotation: |  | Counter Clockwise rotation, based on source PCB library
| Assembly Variant: | None |  |  |  |  | Mid X, Mid Y: |  | Coordinates for the component's center point, based on source PCB library
| Generated: | 12/20/2023 17:31 |  |  |  |  | Ref X, Ref Y: |  | Coordinates for the component's user-defined reference point, based on source PCB library
[7 empty] | Pad X, Pad Y: |  | Coordinates for Pad 1 of the component, based on source PCB library
| PCB Part Number: | TIDA-050074E1
[6 empty] | Imperial Units (Mil) | [5 empty] | Metric Units (mm)
Item | Designator | PackageReference | Mount | Layer | Rotation | Mid X | Mid Y | Ref X | Ref Y | Pad X | Pad Y | Mid X | Mid Y | Ref X | Ref Y | Pad X | Pad Y
Item | Designator | PackageReference | MountType | Layer | Rotation | Center-X(Mil) | Center-Y(Mil) | Ref-X(Mil) | Ref-Y(Mil) | Pad-X(Mil) | Pad-Y(Mil) | Center-X(mm) | Center-Y(mm) | Ref-X(mm) | Ref-Y(mm) | Pad-X(mm) | Pad-Y(mm)
1 | -101 | Black Multipurpose Testpoint | TH | Top | 0 | 3602.362 | 2239.173 | 3602.362 | 2239.173 | 3602.362 | 2239.173 | 91.5 | 56.875 | 91.5 | 56.875 | 91.5 | 56.875
2 | 101 | Black Multipurpose Testpoint | TH | Top | 0 | 3433.071 | 2238.189 | 3433.071 | 2238.189 | 3433.071 | 2238.189 | 87.2 | 56.85 | 87.2 | 56.85 | 87.2 | 56.85
3 | C1 | 10x6mm | TH | Top | 0 | 452.756 | 2169.291 | 452.756 | 2169.291 | 305.118 | 2169.291 | 11.5 | 55.1 | 11.5 | 55.1 | 7.75 | 55.1
4 | C2 | 15x7mm | TH | Top | 0 | 541.339 | 1584.646 | 541.339 | 1584.646 | 295.276 | 1584.646 | 13.75 | 40.25 | 13.75 | 40.25 | 7.5 | 40.25
5 | C3 | 12.6x6.5x12.7mm | TH | Top | 0 | 1047.244 | 817.913 | 1047.244 | 817.913 | 850.394 | 817.913 | 26.6 | 20.775 | 26.6 | 20.775 | 21.6 | 20.775
6 | C4 | 2220 | SMT | Bottom | 0 | 1086.614 | 1332.677 | 1086.614 | 1332.677 | 984.252 | 1332.677 | 27.6 | 33.85 | 27.6 | 33.85 | 25 | 33.85
7 | C5 | 12.6x6.5x12.7mm | TH | Top | 0 | 1080.709 | 1362.205 | 1080.709 | 1362.205 | 883.858 | 1362.205 | 27.45 | 34.6 | 27.45 | 34.6 | 22.45 | 34.6
8 | C6 | 603 | SMT | Bottom | 90 | 1838.562 | 995.894 | 1838.562 | 995.894 | 1838.562 | 967.894 | 46.6995 | 25.2957 | 46.6995 | 25.2957 | 46.6995 | 24.5845
9 | C7 | 603 | SMT | Bottom | 180 | 1369.094 | 2242.126 | 1369.094 | 2242.126 | 1397.094 | 2242.126 | 34.775 | 56.95 | 34.775 | 56.95 | 35.4862 | 56.95
10 | C8 | 603 | SMT | Bottom | 270 | 1861.878 | 798.543 | 1861.878 | 798.543 | 1861.878 | 826.543 | 47.2917 | 20.283 | 47.2917 | 20.283 | 47.2917 | 20.9942
11 | C9 | 402 | SMT | Bottom | 180 | 1969.488 | 1119.094 | 1969.488 | 1119.094 | 1993.11 | 1119.094 | 50.025 | 28.425 | 50.025 | 28.425 | 50.625 | 28.425
12 | C10 | 603 | SMT | Bottom | 270 | 1372.38 | 1850.913 | 1372.38 | 1850.913 | 1372.38 | 1878.913 | 34.8585 | 47.0132 | 34.8585 | 47.0132 | 34.8585 | 47.7244
13 | C11 | 603 | SMT | Bottom | 0 | 1944.067 | 827 | 1944.067 | 827 | 1916.067 | 827 | 49.3793 | 21.0058 | 49.3793 | 21.0058 | 48.6681 | 21.0058
14 | C12 | 603 | SMT | Bottom | 270 | 2475.284 | 1627.953 | 2475.284 | 1627.953 | 2475.284 | 1655.953 | 62.8722 | 41.35 | 62.8722 | 41.35 | 62.8722 | 42.0612
15 | C13 | 1206 | SMT | Bottom | 270 | 1609.252 | 1012.795 | 1609.252 | 1012.795 | 1609.252 | 1065.945 | 40.875 | 25.725 | 40.875 | 25.725 | 40.875 | 27.075
16 | C14 | 603 | SMT | Bottom | 0 | 1626.512 | 783.429 | 1626.512 | 783.429 | 1598.512 | 783.429 | 41.3134 | 19.8991 | 41.3134 | 19.8991 | 40.6022 | 19.8991
17 | C15 | 603 | SMT | Bottom | 90 | 1663.386 | 700.788 | 1663.386 | 700.787 | 1663.386 | 672.788 | 42.25 | 17.8 | 42.25 | 17.8 | 42.25 | 17.0888
18 | C16 | 603 | SMT | Bottom | 90 | 1609.252 | 699.803 | 1609.252 | 699.803 | 1609.252 | 671.803 | 40.875 | 17.775 | 40.875 | 17.775 | 40.875 | 17.0638
19 | C17 | 603 | SMT | Bottom | 0 | 1627.055 | 889.729 | 1627.055 | 889.729 | 1599.055 | 889.729 | 41.3272 | 22.5991 | 41.3272 | 22.5991 | 40.616 | 22.5991
20 | C18 | 603 | SMT | Bottom | 90 | 1861.878 | 687.992 | 1861.878 | 687.992 | 1861.878 | 659.992 | 47.2917 | 17.475 | 47.2917 | 17.475 | 47.2917 | 16.7638
21 | C19 | 1206 | SMT | Bottom | 0 | 1753.937 | 1467.52 | 1753.937 | 1467.52 | 1687.008 | 1467.52 | 44.55 | 37.275 | 44.55 | 37.275 | 42.85 | 37.275
22 | C20 | 805 | SMT | Bottom | 180 | 2050.864 | 930.118 | 2050.864 | 930.118 | 2090.864 | 930.118 | 52.0919 | 23.625 | 52.0919 | 23.625 | 53.1079 | 23.625
23 | C21 | 18 x 26.5mm | SMT, TH, or N/A | Top | 180 | 913.386 | 1863.189 | 913.386 | 1863.189 | 913.386 | 1715.551 | 23.2 | 47.325 | 23.2 | 47.325 | 23.2 | 43.575
24 | C100 | 402 | SMT | Bottom | 0 | 1277.067 | 1887.18 | 1277.067 | 1887.18 | 1253.445 | 1887.18 | 32.4375 | 47.9344 | 32.4375 | 47.9344 | 31.8375 | 47.9344
25 | C101 | 805 | SMT | Bottom | 0 | 2599.134 | 1871.265 | 2599.134 | 1871.265 | 2559.134 | 1871.265 | 66.018 | 47.5301 | 66.018 | 47.5301 | 65.002 | 47.5301
26 | C102 | 1206 | SMT | Bottom | 180 | 1803.15 | 2284.449 | 1803.15 | 2284.449 | 1870.079 | 2284.449 | 45.8 | 58.025 | 45.8 | 58.025 | 47.5 | 58.025
27 | C103 | 402 | SMT | Bottom | 180 | 1173.228 | 1817.913 | 1173.228 | 1817.913 | 1196.85 | 1817.913 | 29.8 | 46.175 | 29.8 | 46.175 | 30.4 | 46.175
28 | C104 | 1206 | SMT | Bottom | 270 | 1394.685 | 1391.732 | 1394.685 | 1391.732 | 1394.685 | 1458.661 | 35.425 | 35.35 | 35.425 | 35.35 | 35.425 | 37.05
29 | C105 | 402 | SMT | Bottom | 180 | 1758.858 | 1899.606 | 1758.858 | 1899.606 | 1782.48 | 1899.606 | 44.675 | 48.25 | 44.675 | 48.25 | 45.275 | 48.25
30 | C106 | 603 | SMT | Bottom | 90 | 1895.669 | 1785.433 | 1895.669 | 1785.433 | 1895.669 | 1757.433 | 48.15 | 45.35 | 48.15 | 45.35 | 48.15 | 44.6388
31 | C107 | 402 | SMT | Bottom | 270 | 1844.488 | 1789.37 | 1844.488 | 1789.37 | 1844.488 | 1812.992 | 46.85 | 45.45 | 46.85 | 45.45 | 46.85 | 46.05
32 | C108 | 402 | SMT | Bottom | 90 | 1147.638 | 2268.701 | 1147.638 | 2268.701 | 1147.638 | 2245.079 | 29.15 | 57.625 | 29.15 | 57.625 | 29.15 | 57.025
33 | C109 | 402 | SMT | Bottom | 90 | 1197.835 | 2263.78 | 1197.835 | 2263.78 | 1197.835 | 2240.157 | 30.425 | 57.5 | 30.425 | 57.5 | 30.425 | 56.9
34 | C110 | 8x6mm | SMT | Bottom | 180 | 2269.685 | 720.472 | 2269.685 | 720.472 | 2470.472 | 720.472 | 57.65 | 18.3 | 57.65 | 18.3 | 62.75 | 18.3
35 | C111 | 402 | SMT | Bottom | 180 | 1768.718 | 2042.323 | 1768.718 | 2042.323 | 1792.34 | 2042.323 | 44.9254 | 51.875 | 44.9254 | 51.875 | 45.5254 | 51.875
36 | C112 |  | TH | Top | 0 | 1728.346 | 2327.756 | 1728.346 | 2327.756 | 1433.071 | 2327.756 | 43.9 | 59.125 | 43.9 | 59.125 | 36.4 | 59.125
37 | C113 | 603 | SMT | Top | 90 | 3389.764 | 1939.417 | 3389.764 | 1939.417 | 3389.764 | 1911.417 | 86.1 | 49.2612 | 86.1 | 49.2612 | 86.1 | 48.55
38 | C114 | 1206 | SMT | Bottom | 0 | 2928.15 | 2167.323 | 2928.15 | 2167.323 | 2861.221 | 2167.323 | 74.375 | 55.05 | 74.375 | 55.05 | 72.675 | 55.05
39 | C115 | 805 | SMT | Bottom | 270 | 2634.843 | 1992.126 | 2634.843 | 1992.126 | 2634.843 | 2025.591 | 66.925 | 50.6 | 66.925 | 50.6 | 66.925 | 51.45
40 | C116 | 1206 | SMT | Bottom | 0 | 2928.15 | 2257.874 | 2928.15 | 2257.874 | 2861.221 | 2257.874 | 74.375 | 57.35 | 74.375 | 57.35 | 72.675 | 57.35
41 | C117 | 1206 | SMT | Bottom | 90 | 2721.457 | 1616.142 | 2721.457 | 1616.142 | 2721.457 | 1549.213 | 69.125 | 41.05 | 69.125 | 41.05 | 69.125 | 39.35
42 | C118 | Cap 10x16mm | TH | Bottom | 120 | 3883.858 | 2112.205 | 3883.858 | 2112.205 | 3933.071 | 2026.966 | 98.65 | 53.65 | 98.65 | 53.65 | 99.9 | 51.4849
43 | C119 | 1206 | SMT | Bottom | 0 | 2937.992 | 1980.315 | 2937.992 | 1980.315 | 2871.063 | 1980.315 | 74.625 | 50.3 | 74.625 | 50.3 | 72.925 | 50.3
44 | C120 | 603 | SMT | Top | 90 | 3687.008 | 1733.268 | 3687.008 | 1733.268 | 3687.008 | 1705.268 | 93.65 | 44.025 | 93.65 | 44.025 | 93.65 | 43.3138
45 | C121 | 8x16mm | TH | Bottom | 15 | 3517.717 | 1892.344 | 3517.717 | 1892.344 | 3535.549 | 1825.794 | 89.35 | 48.0655 | 89.35 | 48.0655 | 89.8029 | 46.3752
46 | C122 | 805 | SMT | Bottom | 180 | 2599.134 | 1784.52 | 2599.134 | 1784.52 | 2639.134 | 1784.52 | 66.018 | 45.3268 | 66.018 | 45.3268 | 67.034 | 45.3268
47 | C201 | 402 | SMT | Bottom | 90 | 2871.063 | 1050.197 | 2871.063 | 1050.197 | 2871.063 | 1026.575 | 72.925 | 26.675 | 72.925 | 26.675 | 72.925 | 26.075
48 | C202 | 402 | SMT | Bottom | 270 | 2526.575 | 875 | 2526.575 | 875 | 2526.575 | 898.622 | 64.175 | 22.225 | 64.175 | 22.225 | 64.175 | 22.825
49 | C203 | 402 | SMT | Bottom | 90 | 3001.968 | 1221.597 | 3001.968 | 1221.597 | 3001.968 | 1197.975 | 76.25 | 31.0286 | 76.25 | 31.0286 | 76.25 | 30.4286
50 | C204 | 402 | SMT | Bottom | 180 | 2675.197 | 954.724 | 2675.197 | 954.724 | 2698.819 | 954.724 | 67.95 | 24.25 | 67.95 | 24.25 | 68.55 | 24.25
51 | C205 | 603 | SMT | Bottom | 90 | 2753.937 | 982.284 | 2753.937 | 982.283 | 2753.937 | 954.284 | 69.95 | 24.95 | 69.95 | 24.95 | 69.95 | 24.2388
52 | C206 | 603 | SMT | Bottom | 270 | 2874.016 | 835.63 | 2874.016 | 835.63 | 2874.016 | 863.63 | 73 | 21.225 | 73 | 21.225 | 73 | 21.9362
53 | D1 | SOD-123 | SMT | Bottom | 0 | 638.287 | 1545.276 | 638.287 | 1545.276 | 573.819 | 1545.276 | 16.2125 | 39.25 | 16.2125 | 39.25 | 14.575 | 39.25
54 | D2 | SOD-123F | SMT | Bottom | 180 | 422.244 | 1545.276 | 422.244 | 1545.276 | 486.713 | 1545.276 | 10.725 | 39.25 | 10.725 | 39.25 | 12.3625 | 39.25
55 | D3 | Z4-D | SMT | Top | 270 | 3519.685 | 570.866 | 3519.685 | 570.866 | 3620.079 | 716.535 | 89.4 | 14.5 | 89.4 | 14.5 | 91.95 | 18.2
56 | D4 | Z4-D | SMT | Top | 270 | 3897.608 | 947.344 | 3897.608 | 947.344 | 3998.002 | 1093.013 | 98.9993 | 24.0625 | 98.9993 | 24.0625 | 101.5493 | 27.7625
57 | D5 | SOD-323 | SMT | Bottom | 0 | 1844.488 | 908.33 | 1844.488 | 908.33 | 1801.181 | 908.33 | 46.85 | 23.0716 | 46.85 | 23.0716 | 45.75 | 23.0716
58 | D6 | SMB | SMT | Bottom | 270 | 854.331 | 1016.732 | 854.331 | 1016.732 | 854.331 | 1103.74 | 21.7 | 25.825 | 21.7 | 25.825 | 21.7 | 28.035
59 | D7 | TO-277A | SMT | Bottom | 0 | 1557.087 | 1457.726 | 1557.087 | 1456.693 | 1516.142 | 1384.646 | 39.55 | 37.0262 | 39.55 | 37 | 38.51 | 35.17
60 | D101 | SOD-323 | SMT | Bottom | 90 | 1343.249 | 2350.394 | 1343.249 | 2350.394 | 1343.249 | 2307.087 | 34.1185 | 59.7 | 34.1185 | 59.7 | 34.1185 | 58.6
61 | D102 | SOD-323 | SMT | Bottom | 0 | 2851.378 | 1586.614 | 2851.378 | 1586.614 | 2808.071 | 1586.614 | 72.425 | 40.3 | 72.425 | 40.3 | 71.325 | 40.3
62 | D103 | SOD-323 | SMT | Top | 180 | 3425.197 | 1770.669 | 3425.197 | 1770.669 | 3468.504 | 1770.669 | 87 | 44.975 | 87 | 44.975 | 88.1 | 44.975
63 | D104 | SOD-323 | SMT | Bottom | 270 | 2716.457 | 1807.947 | 2716.457 | 1807.947 | 2716.457 | 1851.254 | 68.998 | 45.9219 | 68.998 | 45.9219 | 68.998 | 47.0219
64 | D105 | SOD-323 | SMT | Bottom | 270 | 2791.26 | 1807.947 | 2791.26 | 1807.947 | 2791.26 | 1851.254 | 70.898 | 45.9219 | 70.898 | 45.9219 | 70.898 | 47.0219
65 | D106 | SOD-123FL | SMT | Bottom | 0 | 2941.929 | 2073.819 | 2941.929 | 2073.819 | 2877.461 | 2073.819 | 74.725 | 52.675 | 74.725 | 52.675 | 73.0875 | 52.675
66 | D107 | SOD-123FL | SMT | Bottom | 270 | 3000 | 1768.209 | 3000 | 1768.209 | 3000 | 1832.677 | 76.2 | 44.9125 | 76.2 | 44.9125 | 76.2 | 46.55
67 | D108 | SOD-323 | SMT | Bottom | 90 | 2558.071 | 1999.016 | 2558.071 | 1999.016 | 2558.071 | 1955.709 | 64.975 | 50.775 | 64.975 | 50.775 | 64.975 | 49.675
68 | D109 | SOD-323 | SMT | Top | 180 | 3890.748 | 1620.079 | 3890.748 | 1620.079 | 3934.055 | 1620.079 | 98.825 | 41.15 | 98.825 | 41.15 | 99.925 | 41.15
69 | F1 | 8x8.5x4mm | TH | Top | 90 | 745.079 | 2265.748 | 745.079 | 2265.748 | 745.079 | 2165.748 | 18.925 | 57.55 | 18.925 | 57.55 | 18.925 | 55.01
70 | J101 | Header, 2.54mm, 3x1, TH | TH | Top | 180 | 1141.732 | 2379.921 | 1141.732 | 2379.921 | 1241.732 | 2379.921 | 29 | 60.45 | 29 | 60.45 | 31.54 | 60.45
71 | J201 | Header, 2x1, 100mil | TH | Top | 270 | 2876.968 | 583.661 | 2876.968 | 583.661 | 2876.968 | 633.661 | 73.075 | 14.825 | 73.075 | 14.825 | 73.075 | 16.095
72 | J202 | Header, 2x1, 100mil | TH | Top | 270 | 2769.685 | 583.661 | 2769.685 | 583.661 | 2769.685 | 633.661 | 70.35 | 14.825 | 70.35 | 14.825 | 70.35 | 16.095
73 | J203 | Header, 2x1, 100mil | TH | Top | 270 | 2663.641 | 583.661 | 2663.641 | 583.661 | 2663.641 | 633.661 | 67.6565 | 14.825 | 67.6565 | 14.825 | 67.6565 | 16.095
74 | J204 | Header, 2x1, 100mil | TH | Top | 270 | 2558.563 | 583.995 | 2558.563 | 583.995 | 2558.563 | 633.995 | 64.9875 | 14.8335 | 64.9875 | 14.8335 | 64.9875 | 16.1035
75 | L1 | 15 x 18 x 7.5mm | TH | Top | 180 | 506.89 | 1883.858 | 506.89 | 1883.858 | 703.74 | 1795.275 | 12.875 | 47.85 | 12.875 | 47.85 | 17.875 | 45.6
76 | L2 | eg: 0603, used in PnP report | TH | Top | 0 | 483.268 | 1115.158 | 483.268 | 1115.158 | 286.417 | 1233.268 | 12.275 | 28.325 | 12.275 | 28.325 | 7.275 | 31.325
77 | L3 | 6.5x13mm | TH | Top | 90 | 1008.858 | 1093.504 | 1008.858 | 1093.504 | 1008.858 | 1004.921 | 25.625 | 27.775 | 25.625 | 27.775 | 25.625 | 25.525
78 | L4 |  |  | Top | 0 | 1807.088 | 994.623 | 1807.088 | 994.623 | 1407.088 | 1294.623 | 45.9 | 25.2634 | 45.9 | 25.2634 | 35.74 | 32.8834
79 | Q1 | SOT-323 | SMT | Bottom | 90 | 2259.842 | 1608.267 | 2259.843 | 1608.268 | 2285.433 | 1570.866 | 57.4 | 40.85 | 57.4 | 40.85 | 58.05 | 39.9
80 | Q2 | SOT-323 | SMT | Bottom | 90 | 2076.454 | 1079.953 | 2076.454 | 1079.953 | 2102.045 | 1042.551 | 52.7419 | 27.4308 | 52.7419 | 27.4308 | 53.3919 | 26.4808
81 | Q101 | SO6-4 |  | Bottom | 180 | 2352.252 | 1033.671 | 2352.252 | 1033.671 | 2539.26 | 1083.671 | 59.7472 | 26.2553 | 59.7472 | 26.2553 | 64.4972 | 27.5252
82 | Q102 | SO6-4 |  | Bottom | 180 | 2351.378 | 1206.693 | 2351.378 | 1206.693 | 2538.386 | 1256.693 | 59.725 | 30.65 | 59.725 | 30.65 | 64.475 | 31.92
83 | Q103 | PG-TDSON-8 | SMT | Top | 0 | 3720.472 | 2011.614 | 3713.583 | 2011.614 | 3602.362 | 2086.614 | 94.5 | 51.095 | 94.325 | 51.095 | 91.5 | 53
84 | Q104 | SOT-23 | SMT | Bottom | 90 | 2753.859 | 2037.278 | 2753.859 | 2037.278 | 2791.26 | 1990.034 | 69.948 | 51.7469 | 69.948 | 51.7469 | 70.898 | 50.5469
85 | R1 | 1206 | SMT | Bottom | 270 | 519.685 | 1675.197 | 519.685 | 1675.197 | 519.685 | 1728.346 | 13.2 | 42.55 | 13.2 | 42.55 | 13.2 | 43.9
86 | R2 | 1206 | SMT | Bottom | 270 | 519.685 | 1839.567 | 519.685 | 1839.567 | 519.685 | 1892.716 | 13.2 | 46.725 | 13.2 | 46.725 | 13.2 | 48.075
87 | R3 | 603 | SMT | Bottom | 270 | 1736.22 | 933.071 | 1736.22 | 933.071 | 1736.22 | 961.071 | 44.1 | 23.7 | 44.1 | 23.7 | 44.1 | 24.4112
88 | R4 | 402 | SMT | Bottom | 90 | 1787.402 | 993.11 | 1787.402 | 993.11 | 1787.402 | 969.488 | 45.4 | 25.225 | 45.4 | 25.225 | 45.4 | 24.625
89 | R5 | 603 | SMT | Bottom | 90 | 2536.318 | 1685.19 | 2536.318 | 1685.19 | 2536.318 | 1657.19 | 64.4225 | 42.8038 | 64.4225 | 42.8038 | 64.4225 | 42.0926
90 | R6 | 603 | SMT | Bottom | 0 | 1944.067 | 771.029 | 1944.067 | 771.029 | 1916.067 | 771.029 | 49.3793 | 19.5842 | 49.3793 | 19.5842 | 48.6681 | 19.5842
91 | R7 | 603 | SMT | Bottom | 180 | 1969.488 | 1055.118 | 1969.488 | 1055.118 | 1997.488 | 1055.118 | 50.025 | 26.8 | 50.025 | 26.8 | 50.7362 | 26.8
92 | R8 | 402 | SMT | Bottom | 0 | 1736.661 | 850 | 1736.661 | 850 | 1713.04 | 850 | 44.1112 | 21.59 | 44.1112 | 21.59 | 43.5112 | 21.59
93 | R9 | 603 | SMT | Bottom | 90 | 2343.504 | 1608.268 | 2343.504 | 1608.268 | 2343.504 | 1580.268 | 59.525 | 40.85 | 59.525 | 40.85 | 59.525 | 40.1388
94 | R10 | 1206 | SMT | Bottom | 90 | 1498.032 | 1011.811 | 1498.032 | 1011.811 | 1498.032 | 958.661 | 38.05 | 25.7 | 38.05 | 25.7 | 38.05 | 24.35
95 | R11 | 1206 | SMT | Bottom | 90 | 1411.417 | 905.512 | 1411.417 | 905.512 | 1411.417 | 852.362 | 35.85 | 23 | 35.85 | 23 | 35.85 | 21.65
96 | R12 | 1206 | SMT | Bottom | 180 | 1480.315 | 783.465 | 1480.315 | 783.465 | 1533.465 | 783.465 | 37.6 | 19.9 | 37.6 | 19.9 | 38.95 | 19.9
97 | R13 | 603 | SMT | Bottom | 180 | 1627.055 | 836.579 | 1627.055 | 836.579 | 1655.055 | 836.579 | 41.3272 | 21.2491 | 41.3272 | 21.2491 | 42.0384 | 21.2491
98 | R14 | 603 | SMT | Bottom | 90 | 1533.712 | 686.103 | 1533.712 | 686.103 | 1533.712 | 658.103 | 38.9563 | 17.427 | 38.9563 | 17.427 | 38.9563 | 16.7158
99 | R15 | 805 | SMT | Bottom | 180 | 1535.433 | 523.622 | 1535.433 | 523.622 | 1575.433 | 523.622 | 39 | 13.3 | 39 | 13.3 | 40.016 | 13.3
100 | R16 | 805 | SMT | Bottom | 180 | 1693.898 | 523.622 | 1693.898 | 523.622 | 1733.898 | 523.622 | 43.025 | 13.3 | 43.025 | 13.3 | 44.041 | 13.3
101 | R17 | 805 | SMT | Bottom | 270 | 1817.913 | 558.071 | 1817.913 | 558.071 | 1817.913 | 598.071 | 46.175 | 14.175 | 46.175 | 14.175 | 46.175 | 15.191
102 | R18 | 805 | SMT | Bottom | 270 | 1909.449 | 558.071 | 1909.449 | 558.071 | 1909.449 | 598.071 | 48.5 | 14.175 | 48.5 | 14.175 | 48.5 | 15.191
103 | R19 | 603 | SMT | Bottom | 270 | 1915.443 | 687.992 | 1915.443 | 687.992 | 1915.443 | 715.992 | 48.6523 | 17.475 | 48.6523 | 17.475 | 48.6523 | 18.1862
104 | R20 | 402 | SMT | Bottom | 90 | 2500 | 1998.032 | 2500 | 1998.032 | 2500 | 1974.409 | 63.5 | 50.75 | 63.5 | 50.75 | 63.5 | 50.15
105 | R21 | 402 | SMT | Bottom | 0 | 2078.74 | 1001.968 | 2078.74 | 1001.968 | 2055.118 | 1001.968 | 52.8 | 25.45 | 52.8 | 25.45 | 52.2 | 25.45
106 | R101 | 1206 | SMT | Bottom | 180 | 956.413 | 1807.087 | 956.413 | 1807.087 | 1013.5 | 1807.087 | 24.2929 | 45.9 | 24.2929 | 45.9 | 25.7429 | 45.9
107 | R102 | 1206 | SMT | Bottom | 180 | 1139.764 | 1740.158 | 1139.764 | 1740.158 | 1196.85 | 1740.158 | 28.95 | 44.2 | 28.95 | 44.2 | 30.4 | 44.2
108 | R103 | 402 | SMT | Bottom | 0 | 1173.228 | 1864.173 | 1173.228 | 1864.173 | 1149.606 | 1864.173 | 29.8 | 47.35 | 29.8 | 47.35 | 29.2 | 47.35
109 | R104 | 603 | SMT | Bottom | 270 | 1793.307 | 1777.118 | 1793.307 | 1777.118 | 1793.307 | 1805.118 | 45.55 | 45.1388 | 45.55 | 45.1388 | 45.55 | 45.85
110 | R105 | 402 | SMT | Bottom | 270 | 1742.126 | 1778.543 | 1742.126 | 1778.543 | 1742.126 | 1802.165 | 44.25 | 45.175 | 44.25 | 45.175 | 44.25 | 45.775
111 | R106 | 402 | SMT | Bottom | 0 | 1768.718 | 2089.173 | 1768.718 | 2089.173 | 1745.096 | 2089.173 | 44.9254 | 53.065 | 44.9254 | 53.065 | 44.3254 | 53.065
112 | R107 | 402 | SMT | Bottom | 0 | 1758.858 | 1946.85 | 1758.858 | 1946.85 | 1735.236 | 1946.85 | 44.675 | 49.45 | 44.675 | 49.45 | 44.075 | 49.45
113 | R108 | 402 | SMT | Bottom | 180 | 1277.066 | 1840.645 | 1277.067 | 1840.645 | 1300.689 | 1840.645 | 32.4375 | 46.7524 | 32.4375 | 46.7524 | 33.0375 | 46.7524
114 | R109 | 603 | SMT | Bottom | 90 | 1249.016 | 2267.717 | 1249.016 | 2267.716 | 1249.016 | 2239.717 | 31.725 | 57.6 | 31.725 | 57.6 | 31.725 | 56.8888
115 | R110 | 603 | SMT | Bottom | 0 | 1292.323 | 1789.37 | 1292.323 | 1789.37 | 1264.323 | 1789.37 | 32.825 | 45.45 | 32.825 | 45.45 | 32.1138 | 45.45
116 | R111 | 1206 | SMT | Bottom | 180 | 2440.945 | 2330.709 | 2440.945 | 2330.709 | 2498.032 | 2330.709 | 62 | 59.2 | 62 | 59.2 | 63.45 | 59.2
117 | R112 | 1206 | SMT | Bottom | 270 | 1541.338 | 2280.512 | 1541.338 | 2280.512 | 1541.338 | 2337.598 | 39.15 | 57.925 | 39.15 | 57.925 | 39.15 | 59.375
118 | R113 | 1206 | SMT | Bottom | 270 | 1643.7 | 2280.512 | 1643.7 | 2280.512 | 1643.7 | 2337.598 | 41.75 | 57.925 | 41.75 | 57.925 | 41.75 | 59.375
119 | R114 | 805 | SMT | Top | 0 | 3424.213 | 1846.457 | 3424.213 | 1846.457 | 3394.685 | 1846.457 | 86.975 | 46.9 | 86.975 | 46.9 | 86.225 | 46.9
120 | R115 | 603 | SMT | Top | 270 | 3879.921 | 1739.173 | 3879.921 | 1739.173 | 3879.921 | 1767.173 | 98.55 | 44.175 | 98.55 | 44.175 | 98.55 | 44.8862
121 | R116 | 603 | SMT | Bottom | 0 | 2766.732 | 1486.767 | 2766.732 | 1486.767 | 2738.732 | 1486.767 | 70.275 | 37.7639 | 70.275 | 37.7639 | 69.5638 | 37.7639
122 | R117 | 1206 | SMT | Bottom | 270 | 2885.827 | 1837.598 | 2885.827 | 1837.598 | 2885.827 | 1894.685 | 73.3 | 46.675 | 73.3 | 46.675 | 73.3 | 48.125
123 | R118 | 402 | SMT | Top | 180 | 3718.504 | 1861.22 | 3718.504 | 1861.22 | 3742.126 | 1861.22 | 94.45 | 47.275 | 94.45 | 47.275 | 95.05 | 47.275
124 | R119 | 603 | SMT | Bottom | 180 | 2754.843 | 1921.136 | 2754.843 | 1921.136 | 2782.843 | 1921.136 | 69.973 | 48.7969 | 69.973 | 48.7969 | 70.6842 | 48.7969
125 | R120 | 603 | SMT | Top | 270 | 3941.929 | 1710.63 | 3941.929 | 1710.63 | 3941.929 | 1738.63 | 100.125 | 43.45 | 100.125 | 43.45 | 100.125 | 44.1612
126 | R201 | 402 | SMT | Bottom | 270 | 2815.945 | 1050.197 | 2815.945 | 1050.197 | 2815.945 | 1073.819 | 71.525 | 26.675 | 71.525 | 26.675 | 71.525 | 27.275
127 | R202 | 402 | SMT | Bottom | 270 | 2871.063 | 941.929 | 2871.063 | 941.929 | 2871.063 | 965.551 | 72.925 | 23.925 | 72.925 | 23.925 | 72.925 | 24.525
128 | R203 | 603 | SMT | Bottom | 0 | 2646.654 | 1134.842 | 2646.653 | 1134.842 | 2618.654 | 1134.842 | 67.225 | 28.825 | 67.225 | 28.825 | 66.5138 | 28.825
129 | R204 | 603 | SMT | Bottom | 0 | 2646.654 | 1190.945 | 2646.653 | 1190.945 | 2618.654 | 1190.945 | 67.225 | 30.25 | 67.225 | 30.25 | 66.5138 | 30.25
130 | R205 | 402 | SMT | Bottom | 90 | 2815.945 | 727.362 | 2815.945 | 727.362 | 2815.945 | 703.74 | 71.525 | 18.475 | 71.525 | 18.475 | 71.525 | 17.875
131 | R206 | 603 | SMT | Bottom | 90 | 2596.457 | 1050.74 | 2596.457 | 1050.74 | 2596.457 | 1022.74 | 65.95 | 26.6888 | 65.95 | 26.6888 | 65.95 | 25.9776
132 | R207 | 402 | SMT | Bottom | 90 | 2766.732 | 727.362 | 2766.732 | 727.362 | 2766.732 | 703.74 | 70.275 | 18.475 | 70.275 | 18.475 | 70.275 | 17.875
133 | R208 | 402 | SMT | Bottom | 270 | 3053.15 | 1221.597 | 3053.15 | 1221.597 | 3053.15 | 1245.219 | 77.55 | 31.0286 | 77.55 | 31.0286 | 77.55 | 31.6286
134 | R209 | 402 | SMT | Bottom | 270 | 3053.15 | 1115.298 | 3053.15 | 1115.298 | 3053.15 | 1138.92 | 77.55 | 28.3286 | 77.55 | 28.3286 | 77.55 | 28.9286
135 | R210 | 402 | SMT | Bottom | 90 | 2664.37 | 727.362 | 2664.37 | 727.362 | 2664.37 | 703.74 | 67.675 | 18.475 | 67.675 | 18.475 | 67.675 | 17.875
136 | R211 | 402 | SMT | Bottom | 0 | 2676.181 | 1010.827 | 2676.181 | 1010.827 | 2652.559 | 1010.827 | 67.975 | 25.675 | 67.975 | 25.675 | 67.375 | 25.675
137 | R212 | 402 | SMT | Bottom | 90 | 2556.102 | 728.346 | 2556.102 | 728.346 | 2556.102 | 704.724 | 64.925 | 18.5 | 64.925 | 18.5 | 64.925 | 17.9
138 | R213 | 402 | SMT | Bottom | 90 | 2815.945 | 941.929 | 2815.945 | 941.929 | 2815.945 | 918.307 | 71.525 | 23.925 | 71.525 | 23.925 | 71.525 | 23.325
139 | R214 | 402 | SMT | Bottom | 90 | 2815.945 | 830.709 | 2815.945 | 830.709 | 2815.945 | 807.087 | 71.525 | 21.1 | 71.525 | 21.1 | 71.525 | 20.5
140 | R215 | 402 | SMT | Bottom | 270 | 2766.732 | 830.708 | 2766.732 | 830.709 | 2766.732 | 854.331 | 70.275 | 21.1 | 70.275 | 21.1 | 70.275 | 21.7
141 | RT101 | 603 | SMT | Bottom | 270 | 1098.425 | 2268.701 | 1098.425 | 2268.701 | 1098.425 | 2296.701 | 27.9 | 57.625 | 27.9 | 57.625 | 27.9 | 58.3362
142 | RTN201 | Black Multipurpose Testpoint | TH | Top | 0 | 3429.575 | 1577.756 | 3429.575 | 1577.756 | 3429.575 | 1577.756 | 87.1112 | 40.075 | 87.1112 | 40.075 | 87.1112 | 40.075
143 | T101 | RM10 | SMT, TH, or N/A | Top | 0 | 2583.661 | 1886.767 | 2583.661 | 1886.767 | 2183.661 | 2186.767 | 65.625 | 47.9239 | 65.625 | 47.9239 | 55.465 | 55.5439
144 | TP1 | Black Multipurpose Testpoint | TH | Top | 0 | 312.992 | 2376.968 | 312.992 | 2376.968 | 312.992 | 2376.968 | 7.95 | 60.375 | 7.95 | 60.375 | 7.95 | 60.375
145 | TP2 | Black Multipurpose Testpoint | TH | Top | 0 | 597.441 | 2375 | 597.441 | 2375 | 597.441 | 2375 | 15.175 | 60.325 | 15.175 | 60.325 | 15.175 | 60.325
146 | U1 | VQFN38 |  | Bottom | 0 | 1769.685 | 1224.409 | 1769.685 | 1224.409 | 1671.26 | 1081.693 | 44.95 | 31.1 | 44.95 | 31.1 | 42.45 | 27.475
147 | U2 | DBV0006A | SMT | Bottom | 90 | 1760.284 | 742.126 | 1760.284 | 742.126 | 1797.685 | 687.992 | 44.7112 | 18.85 | 44.7112 | 18.85 | 45.6612 | 17.475
148 | U101 | SOIC14 |  | Bottom | 90 | 1273.079 | 2062.992 | 1273.079 | 2062.992 | 1448.079 | 1951.181 | 32.3362 | 52.4 | 32.3362 | 52.4 | 36.7812 | 49.56
149 | U102 | VQFN40 |  | Bottom | 270 | 1984.252 | 2031.496 | 1984.252 | 2031.496 | 1861.22 | 2202.756 | 50.4 | 51.6 | 50.4 | 51.6 | 47.275 | 55.95
150 | U103 | TSOT23-6 |  | Top | 270 | 3783.465 | 1759.842 | 3783.465 | 1759.842 | 3820.866 | 1811.024 | 96.1 | 44.7 | 96.1 | 44.7 | 97.05 | 46
151 | U201 | DBZ0003A |  | Bottom | 0 | 2664.625 | 851.597 | 2664.625 | 851.597 | 2617.381 | 814.196 | 67.6815 | 21.6306 | 67.6815 | 21.6306 | 66.4815 | 20.6806
152 | U202 | DBZ0003A |  | Bottom | 90 | 2893.176 | 1199.847 | 2893.176 | 1199.847 | 2930.577 | 1152.603 | 73.4867 | 30.4761 | 73.4867 | 30.4761 | 74.4367 | 29.2761
153 | VOUT201 | Red Multipurpose Testpoint | TH | Top | 0 | 3576.772 | 1611.22 | 3576.772 | 1611.22 | 3576.772 | 1611.22 | 90.85 | 40.925 | 90.85 | 40.925 | 90.85 | 40.925