## BOM Report
Filename: | #VALUE!
Variant: | 001
Generated: | 11/28/2019 2:12 PM
ChangeMe in variant
Designator | Quantity | Value | Description | PackageReference | PartNumber | Manufacturer | Alternate PartNumber | Alternate Manufacturer
!PCB1 | 1 |  | Printed Circuit Board |  | XXX### | Any
C1, C2 | 2 | 33uF | CAP, AL, 33 µF, 160 V, +/- 20%, SMD | D12.5xL16.5mm | EEV-EB2C330SQ | Panasonic
C3, C4, C14 | 3 | 2.2uF | CAP, CERM, 2.2 uF, 100 V, +/- 10%, X7R, AEC-Q200 Grade 1, |  | CGA6N3X7R2A225K230AB | TDK
C5, C7, C12 | 3 | 0.1uF | CAP, CERM, 0.1 µF, 100 V,+/- 10%, X7R, AEC-Q200 Grade 1, 0603 | 603 | HMK107B7104KAHT | Taiyo Yuden
C6 | 1 | 0.012uF | CAP, CERM, 0.012 uF, 50 V, +/- 10%, X7R, 1206 | 1206 | CC1206KRX7R9BB123 | Yageo America
C8 | 1 | 0.01uF | CAP, CERM, 0.01 uF, 50 V, +/- 10%, X7R, 1206 | 1206 | 12065C103KAT2A | AVX
C9, C10 | 2 | 2200pF | CAP, CERM, 2200 pF, 50 V, +/- 10%, X7R, 0603 | 603 | C0603C222K5RACTU | Kemet
C11 | 1 | 47pF | CAP, CERM, 47 pF, 50 V, +/- 5%, C0G/NP0, 0805 | 805 | C0805C470J5GACTU | Kemet
C13 | 1 | 47uF | CAP, AL, 47 uF, 35 V, +/- 20%, 0.36 ohm, AEC-Q200 Grade 2, SMD | SMT Radial D | EEE-FK1V470P | Panasonic
C15, C17, C19, C21, C25, C26, C27, C29, C30, C33, C34, C35, C36, C38, C40, C42 | 16 | 0.1uF | CAP, CERM, 0.1 uF, 25 V, +/- 10%, X7R, 0603 | 603 | 06033C104KAT2A | AVX
C16, C31, C37, C39 | 4 | 1uF | CAP, CERM, 1 uF, 16 V, +/- 10%, X8R, 0805 | 805 | C2012X8R1C105K125AB | TDK
C18 | 1 | 10uF | CAP, CERM, 10 uF, 25 V, +/- 10%, X7R, 0805 | 805 | GRM21BZ71E106KE15L | MuRata
C20, C28 | 2 | 4.7uF | CAP, CERM, 4.7 uF, 35 V, +/- 10%, X7R, 0805 | 805 | C2012X7R1V475K125AC | TDK
C22 | 1 | 15uF | CAP, CERM, 15 uF, 16 V, +/- 20%, X5R, 1210 | 1210 | C3225X5R1C156M250AA | TDK
C23 | 1 | 0.022uF | CAP, CERM, 0.022 uF, 16 V, +/- 10%, X7R, 0603 | 603 | C0603C223K4RACTU | Kemet
C32 | 1 | 1uF | CAP, CERM, 1 uF, 50 V, +/- 10%, X7R, 0805 | 805 | C0805C105K5RACTU | Kemet
C41 | 1 | 1uF | CAP, CERM, 1 uF, 16 V, +/- 10%, X7R, AEC-Q200 Grade 1, 0603 | 603 | GCM188R71C105KA64D | MuRata
C43 | 1 | 3300pF | CAP, CERM, 3300 pF, 50 V, +/- 10%, X7R, 0603 | 603 | C0603C332K5RACTU | Kemet
D3 | 1 | 75V |  | SMC (No Polarity Mark) | SMCJ26CA-TR | STMicroelectronics
D4 | 1 | 100V | Diode, Schottky, 100 V, 1.5 A, SMA | SMA | 10MQ100NTRPBF | International Rectifier
D5 | 1 | 100V | Diode, Ultrafast, 100 V, 0.15 A, SOD-123 | SOD-123 | 1N4148W-7-F | Diodes Inc.
FID4, FID5, FID6 | 3 |  | Fiducial mark. There is nothing to buy or mount. | N/A | N/A | N/A
H1, H2, H3, H4 | 4 |  | Machine Screw, Round, #4-40 x 1/4, Nylon, Philips panhead | Screw | NY PMS 440 0025 PH | B&F Fastener Supply
H5, H6, H7, H8 | 4 |  | Standoff, Hex, 0.5"L #4-40 Nylon | Standoff | 1902C | Keystone
H13, H15 | 2 |  | Surface mount heat sink for D2PAK | Surface mount heat sink for D2PAK | 7109DG | Aavid
J1, J4, J5, J6, J8 | 5 |  | Terminal Block, 2x1, 2.54mm, TH | Terminal Block, 2x1, 2.54mm, TH | 282834-2 | TE Connectivity
J2, J3 | 2 |  | Terminal Block, 2 Pos, 10.16mm, TH | Terminal Block, 2 Pos, 10.16mm, TH | 1986660-2 | TE Connectivity
J7 | 1 |  | Header, 100mil, 3x1, Tin, TH | Header, 3 PIN, 100mil, Tin | PEC03SAAN | Sullins Connector Solutions
J9 | 1 |  | Connector, Receptacle, USB Type A, R/A, Bottom Mount TH | Connector, Receptacle, USB Type A, TH | 614 104 150 121 | Wurth Elektronik
L1 | 1 | 150uH | Inductor, Shielded, Ferrite, 150 uH, 2.5 A, 0.176 ohm, SMD | Inductor, 12.3x10x12.3mm | MSS1210-154KE | Coilcraft
L2 | 1 | 6.8uH | Inductor, Drum Core, Ferrite, 6.8 uH, 1.1 A, 0.27 ohm, SMD | ME3220 | ME3220-682MLB | Coilcraft
Q1, Q2 | 2 | 100V | MOSFET, N-CH, 100 V, 200 A, KTT0002A (TO-263-2) | KTT0002A | CSD19536KTT | Texas Instruments |  | None
Q3 | 1 | 150 V | Transistor, PNP, 150 V, 0.5 A, SOT-23 | SOT-23 | MMBT5401LT1G | ON Semiconductor
Q4 | 1 | -20V | MOSFET, P-CH, -20 V, -3.6 A, YJN0003A (PICOSTAR-3) | YJN0003A | CSD25501F3 | Texas Instruments |  | None
R1 | 1 | 0.002 | RES, 0.002, 1%, 3 W, AEC-Q200 Grade 0, 4026 | 4026 | WSL40262L000FEB | Vishay-Dale
R3 | 1 | 102k | RES, 102 k, 1%, 0.1 W, AEC-Q200 Grade 0, 0603 | 603 | CRCW0603102KFKEA | Vishay-Dale
R5 | 1 | 95.3k | RES, 95.3k ohm, 1%, 0.1W, 0603 | 603 | CRCW060395K3FKEA | Vishay-Dale
R6 | 1 | 95.3k | RES, 95.3 k, 0.1%, 0.1 W, 0603 | 603 | RT0603BRD0795K3L | Yageo America
R7 | 1 | 100 | RES, 100 ohm, 1%, 0.1W, 0603 | 603 | CRCW0603100RFKEA | Vishay-Dale
R8 | 1 | 4.12k | RES, 4.12 k, 1%, 0.1 W, AEC-Q200 Grade 0, 0603 | 603 | CRCW06034K12FKEA | Vishay-Dale
R9 | 1 | 7.15k | RES, 7.15 k, 0.1%, 0.1 W, 0603 | 603 | RG1608P-7151-B-T5 | Susumu Co Ltd
R10 | 1 | 30.0k | RES, 30.0 k, 0.1%, 0.1 W, 0603 | 603 | RG1608P-303-B-T5 | Susumu Co Ltd
R11 | 1 | 1.02k | RES, 1.02 k, 1%, 0.25 W, 1206 | 1206 | RC1206FR-071K02L | Yageo America
R12 | 1 | 25.5k | RES, 25.5 k, 1%, 0.125 W, AEC-Q200 Grade 0, 0805 | 805 | CRCW080525K5FKEA | Vishay-Dale
R13, R20, R28, R31 | 4 | 0 | RES, 0, 1%, 0.5 W, 0805 | 805 | 5106 | Keystone
R14 | 1 | 422k | RES, 422 k, 1%, 0.125 W, AEC-Q200 Grade 0, 0805 | 805 | ERJ-6ENF4223V | Panasonic
R15 | 1 | 113k | RES, 113 k, 1%, 0.1 W, AEC-Q200 Grade 0, 0603 | 603 | CRCW0603113KFKEA | Vishay-Dale
R16 | 1 | 576k | RES, 576 k, 1%, 0.1 W, 0603 | 603 | RC0603FR-07576KL | Yageo
R17 | 1 | 20.0k | RES, 20.0 k, 1%, 0.1 W, AEC-Q200 Grade 0, 0603 | 603 | CRCW060320K0FKEA | Vishay-Dale
R18 | 1 | 187k | RES, 187 k, 1%, 0.1 W, AEC-Q200 Grade 0, 0603 | 603 | CRCW0603187KFKEA | Vishay-Dale
R19 | 1 | 49.9k | RES, 49.9 k, 1%, 0.1 W, 0603 | 603 | RC0603FR-0749K9L | Yageo
R21 | 1 | 24.9k | RES, 24.9 k, 1%, 0.1 W, AEC-Q200 Grade 0, 0603 | 603 | CRCW060324K9FKEA | Vishay-Dale
R22 | 1 | 49.9k | RES, 49.9 k, 1%, 0.1 W, AEC-Q200 Grade 0, 0603 | 603 | CRCW060349K9FKEA | Vishay-Dale
R23 | 1 | 88.7k | RES, 88.7 k, 1%, 0.1 W, AEC-Q200 Grade 0, 0603 | 603 | CRCW060388K7FKEA | Vishay-Dale
R24 | 1 | 1.40k | RES, 1.40 k, 1%, 0.1 W, AEC-Q200 Grade 0, 0603 | 603 | CRCW06031K40FKEA | Vishay-Dale
R25 | 1 | 22.1k | RES, 22.1 k, 1%, 0.1 W, AEC-Q200 Grade 0, 0603 | 603 | CRCW060322K1FKEA | Vishay-Dale
R26 | 1 | 8.06k | RES, 8.06 k, 1%, 0.1 W, AEC-Q200 Grade 0, 0603 | 603 | CRCW06038K06FKEA | Vishay-Dale
R27 | 1 | 26.7k | RES, 26.7 k, 1%, 0.1 W, AEC-Q200 Grade 0, 0603 | 603 | CRCW060326K7FKEA | Vishay-Dale
R29, R38 | 2 | 23.7k | RES, 23.7 k, 1%, 0.1 W, AEC-Q200 Grade 0, 0603 | 603 | CRCW060323K7FKEA | Vishay-Dale
R30 | 1 | 23.2k | RES, 23.2 k, 1%, 0.1 W, AEC-Q200 Grade 0, 0603 | 603 | CRCW060323K2FKEA | Vishay-Dale
R32, R39 | 2 | 4.99k | RES, 4.99 k, 1%, 0.1 W, AEC-Q200 Grade 0, 0603 | 603 | CRCW06034K99FKEA | Vishay-Dale
R33 | 1 | 13.3k | RES, 13.3 k, 1%, 0.1 W, AEC-Q200 Grade 0, 0603 | 603 | CRCW060313K3FKEA | Vishay-Dale
R34 | 1 | 0 | RES, 0, 5%, 0.1 W, AEC-Q200 Grade 0, 0603 | 603 | CRCW06030000Z0EA | Vishay-Dale
R35 | 1 | 6.98k | RES, 6.98 k, 1%, 0.1 W, AEC-Q200 Grade 0, 0603 | 603 | CRCW06036K98FKEA | Vishay-Dale
R36 | 1 | 14.3k | RES, 14.3 k, 1%, 0.1 W, AEC-Q200 Grade 0, 0603 | 603 | CRCW060314K3FKEA | Vishay-Dale
R37 | 1 | 51.1k | RES, 51.1 k, 1%, 0.1 W, AEC-Q200 Grade 0, 0603 | 603 | CRCW060351K1FKEA | Vishay-Dale
R40 | 1 | 10.0k | RES, 10.0 k, 1%, 0.1 W, AEC-Q200 Grade 0, 0603 | 603 | CRCW060310K0FKEA | Vishay-Dale
R41 | 1 | 12.7k | RES, 12.7 k, 1%, 0.1 W, AEC-Q200 Grade 0, 0603 | 603 | CRCW060312K7FKEA | Vishay-Dale
R42 | 1 | 10.2k | RES, 10.2 k, 1%, 0.1 W, AEC-Q200 Grade 0, 0603 | 603 | CRCW060310K2FKEA | Vishay-Dale
RESET, TP1, TP2, TP3, TP5, TP6, TP7, TP8, TP10, TP11, TP12, TP13, TP14, TP15, TP17, TP19, TP20 | 17 |  | Test Point, Miniature, Red, TH | Red Miniature Testpoint | 5000 | Keystone
TP4, TP9, TP16, TP18, TP22 | 5 |  | Test Point, Miniature, Black, TH | Black Miniature Testpoint | 5001 | Keystone
U1 | 1 |  | High Side OR-ing FET Controller, DDC0006A (SOT-23-T-6) | DDC0006A | LM5050MK-1/NOPB | Texas Instruments |  | Texas Instruments
U2 | 1 |  | Positive High Voltage Hot Swap / Inrush Current Controller with Power Limiting, 10-pin MSOP, Pb-Free | DGS0010A |  | Texas Instruments
U3 | 1 |  | 100-V Low IQ Synchronous Buck Regulator, DDA0008E (SOIC-8) | DDA0008E | LM5164DDAT | Texas Instruments |  | Texas Instruments
U4 | 1 |  | 60-V, 800-mA Industrial eFuse with Integrated Reverse Polarity Protection, DRC0010J (VSON-10) | DRC0010J | TPS26625DRCR | Texas Instruments | TPS26625DRCT | Texas Instruments
U5 | 1 |  | 4V to 36 V 0.6 A Synchronous Step-Down Converter, DBV0006A (SOT-23-6) | DBV0006A | TPS560430YDBVR | Texas Instruments | TPS560430YDBVT | Texas Instruments
U6 | 1 |  | 2.7V-22V, 4A, 50mohm Priority Power MUX, RUX0012A (VQFN-HR-12) | RUX0012A | TPS2121RUXR | Texas Instruments | TPS2121RUXT | Texas Instruments
U7 | 1 |  | 500mA Low Dropout CMOS Linear Regulators Stable with Ceramic Output Capacitors, 6-pin LLP, Pb-Free, 1000 Reel | NGG0006A | LP38691SD-3.3/NOPB | Texas Instruments
U8 | 1 |  | 5.5-V, 1.5-A, 100-mohm Load Switch with Output Discharge, DCK0006A (SOT-SC70-6) | DCK0006A | TPS22919DCKR | Texas Instruments | TPS22919DCKT | Texas Instruments
U9 | 1 |  | Overvoltage and Undervoltage Reset IC With Time Delay and Manual Reset, DSE0006A (WSON-6) | DSE0006A | TPS3703A4330DSERQ1 | Texas Instruments |  | Texas Instruments
D2 | 0 | 100V | Diode, Schottky, 100 V, 3.5 A, DPAK | DPAK | VS-6CWQ10FN-M3 | Vishay-Semiconductor
FID1, FID2, FID3 | 0 |  | Fiducial mark. There is nothing to buy or mount. | N/A | N/A | N/A
Notes:
Unless otherwise noted in the Alternate PartNumber and/or Alternate Manufacturer columns, all parts may be substituted with equivalents.