## BOM Report
Filename: | #VALUE! |  |  |  | EVT_013
Variant: | 001 |  |  |  | E1
Generated: | 12/31/2020 11:24:08 AM
TID #: | TIDM-02009 |  |  |  | EVT_013 REV E1 Bill of Materials
Item # | Designator | Quantity | Value | PartNumber | Manufacturer | Description | PackageReference
1 | !PCB | 1 |  | EVT_013 | Any | Printed Circuit Board
2 | C1, C7, C13 | 3 | 10uF | GRM21BR70J106KE76L | MuRata | CAP, CERM, 10 uF, 6.3 V, +/- 10%, X7R, 0805 | 0805
3 | C2, C3, C8, C9, C14, C15 | 6 | 0.1uF | 1206YC104KAT2A | AVX | CAP, CERM, 0.1 µF, 16 V,+/- 10%, X7R, 1206 | 1206
4 | C4, C10, C16 | 3 | 330pF | 06035A331JAT2A | AVX | CAP, CERM, 330 pF, 50 V, +/- 5%, C0G/NP0, 0603 | 0603
5 | C5, C6, C11, C12, C17, C18 | 6 | 10pF | 06035A100JAT2A | AVX | CAP, CERM, 10 pF, 50 V, +/- 5%, C0G/NP0, 0603 | 0603
6 | C19, C20, C21 | 3 | 2.2uF | GRM31MR71C225KA35L | MuRata | CAP, CERM, 2.2 uF, 16 V, +/- 10%, X7R, 1206 | 1206
7 | C37, C39 | 2 | 0.1uF | CGJ3E2X7R1C104K080AA | TDK | CAP, CERM, 0.1 uF, 16 V, +/- 10%, X7R, AEC-Q200 Grade 1, 0603 | 0603
8 | C38, C40 | 2 | 10uF | GRM188R61C106KAALD | MuRata | CAP, CERM, 10 µF, 16 V,+/- 10%, X5R, 0603 | 0603
9 | D1, D2, D3, D4, D5, D6 | 6 | 4.3V | MMSZ4687-HE3-08 | Vishay-Semiconductor | Diode, Zener, 4.3 V, 500 mW, AEC-Q101, SOD-123 | SOD-123
10 | FID1, FID2, FID3 | 3 |  | N/A | N/A | Fiducial mark. There is nothing to buy or mount. | N/A
11 | J1, J2, J4, J5, J9, J10 | 6 |  | 5-534206-1 | TE Connectivity | Connector, Receptacle, 100mil, 2x1, Gold plated, TH | 2x1 Header Receptacle
12 | J3, J6, J7 | 3 |  | PBC02DBAN | Sullins Connector Solutions | Header, 2.54mm, 2x2, Gold, R/A, TH | Header, 2.54mm, 2x2, R/A, TH
13 | J8 | 1 |  | TSW-107-08-G-D-RA | Samtec | Header, 100mil, 7x2, Gold, R/A, TH | 7x2 R/A Header
14 | J11, J12, J13, J14 | 4 |  | 923345-04-C | 3M | Jumper Wire, 400 mil Spacing, Yellow, Pkg of 200 | Jumper Wire, 400 mil Spacing, Yellow, Pkg of 200
15 | L1 | 1 | 100uH | MSS6122-104MLB | Coilcraft | Inductor, Shielded Drum Core, Ferrite, 100 uH, 0.4 A, 1.37 ohm, SMD | MSS6122
16 | R1, R2, R3, R4, R5, R6 | 6 | 0 | MCR03EZPJ000 | Rohm | RES, 0, 5%, 0.1 W, 0603 | 0603
17 | R38 | 1 | 0 | ERJ-3GEY0R00V | Panasonic | RES, 0, 5%, 0.1 W, 0603 | 0603
18 | U1, U3, U5 | 3 |  | TPS76350DBVT | Texas Instruments | Single Output LDO, 150 mA, Fixed 5 V Output, 2.7 to 10 V Input, with Low IQ, 5-pin SOT-23 (DBV), -40 to 125 degC, Green (RoHS & no Sb/Br) | DBV0005A
19 | U2, U4, U6 | 3 |  | AMC1302QDWVRQ1 | Texas Instruments | Precision Reinforced Isolated Amplifier for Current Sensing, DWV0008A (SOIC-8) | DWV0008A