## BOM Report
Filename: | #VALUE! |  |  |  | PMP23249
Variant: | None |  |  |  | A
Generated: | 5/19/2022 9:27:37 AM
TID #: | N/A |  |  |  | PMP23249 REV A Bill of Materials
Item # | Designator | Quantity | Value | PartNumber | Manufacturer | Description | PackageReference
1 | !PCB1 | 1 |  | PMP23249 | Any | Printed Circuit Board
2 | C1, C7, C8 | 3 | 0.1uF | C1005X7R1H104K050BB | TDK | CAP, CERM, 0.1 uF, 50 V, +/- 10%, X7R, 0402 | 0402
3 | C2 | 1 | 4.7uF | GCM21BR71C475KA73L | MuRata | CAP, CERM, 4.7 uF, 16 V, +/- 10%, X7R, AEC-Q200 Grade 1, 0805 | 0805
4 | C3, C4, C13, C14, C16, C17 | 6 | 100pF | 04025A101FAT2A | AVX | CAP, CERM, 100 pF, 50 V, +/- 1%, C0G/NP0, 0402 | 0402
5 | C5, C6 | 2 | 1uF | C1005X5R1E105K050BC | TDK | CAP, CERM, 1 uF, 25 V, +/- 10%, X5R, 0402 | 0402
6 | C9, C10, C21 | 3 | 4.7uF | C1608X5R1V475K080AC | TDK | CAP, CERM, 4.7 uF, 35 V, +/- 10%, X5R, 0603 | 0603
7 | C11, C12 | 2 | 10uF | C3216X7R1E106M160AE | TDK | CAP, CERM, 10 uF, 25 V, +/- 20%, X7R, 1206_190 | 1206_190
8 | C15, C19 | 2 | 0.22uF | CL05B224KO5NNNC | Samsung Electro-Mechanics | CAP, CERM, 0.22 µF, 16 V,+/- 10%, X7R, 0402 | 0402
9 | C18, C20 | 2 | 2.2uF | GRT155R61E225KE13D | MuRata | CAP, CERM, 2.2 uF, 25 V, +/- 10%, X5R, AEC-Q200 Grade 3, 0402 | 0402
10 | C22, C23 | 2 | 0.022uF | C1206C223KDRACTU | Kemet | CAP, CERM, 0.022 µF, 1000 V,+/- 10%, X7R, AEC-Q200 Grade 1, 1206 | 1206
11 | C24, C25 | 2 | 0.1uF | C1812W104KDRACTU | Kemet | CAP, CERM, 0.1 uF, 1000 V, +/- 10%, X7R, 1812 | 1812
12 | D1 | 1 | 650V | GB01SLT06-214 | GeneSiC Semiconductor | Diode, Schottky, 650 V, 1 A, SMB | SMB
13 | D2, D3 | 2 | 20V | MBR0520LT1G | ON Semiconductor | Diode, Schottky, 20 V, 0.5 A, SOD-123 | SOD-123
14 | J1 | 1 |  | M50-3900642 | Harwin |  | HDR12
15 | L1, L2 | 2 |  | SDEM20161T-4R7MS | Cyntec | 4.7µH Unshielded Inductor 1.1A 426mOhm Max 0806 (2016 Metric) | SMD2
16 | L3 | 1 |  | ACM2520-601-2P-T002 | TDK | Coupled inductor, 0.2 A, 0.45 ohm, SMD | 2.5x2mm
17 | PGND, SW, TP1, TP2, TP3, Vbulk+ | 6 |  | 3621-0-32-15-00-00-08-0 | Mill-Max
18 | R1, R2, R5, R6 | 4 | 49.9 | RC0402FR-0749R9L | Yageo America | RES, 49.9, 1%, 0.063 W, 0402 | 0402
19 | R4 | 1 | 0 | ERJ-2GE0R00X | Panasonic | RES, 0, 5%, 0.1 W, AEC-Q200 Grade 0, 0402 | 0402
20 | R7, R9 | 2 | 20.0k | CRCW040220K0FKED | Vishay-Dale | RES, 20.0 k, 1%, 0.063 W, 0402 | 0402
21 | R8 | 1 | 0 | ERJ-8GEY0R00V | Panasonic | RES, 0, 5%, 0.25 W, AEC-Q200 Grade 0, 1206 | 1206
22 | T1 | 1 | 475uH | 760390014 | Wurth Elektronik | Transformer, 475uH, SMT | 10.05x4.19x6.73 mm
23 | U1 | 1 |  | SN6505BDBVR | Texas Instruments | Low-Noise 1 A, 420 kHz Transformer Driver, DBV0006A (SOT-23-6) | DBV0006A
24 | U2 | 1 |  | ISO7710FQDQ1 | Texas Instruments | Automotive, High Speed, Robust EMC Reinforced Single-Channel Digital Isolator, D0008B (SOIC-8) | D0008B
25 | U3 | 1 |  | ISO7731FDBQR | Texas Instruments | High Speed, Robust EMC Triple-Channel Digital Isolators, DBQ0016A (SSOP-16) | DBQ0016A
26 | U4, U5 | 2 |  | LMG3525R030Q | Texas Instruments | 650-V 30-mΩ GaN FET with Integrated Driver and Protection | VQFN52