## Engineering BOM
| Engineering Bill of Materials | [5 empty] | Enter search term in cell H2 below
| Project Name: | ZVS Aux Flyback |  |  |  |  | Search Findchips.com
| Project File: | PMP23331.PrjPCB |  |  |  |  | Search Digi-Key
| Base ID: | PMP23331 |  |  |  |  | Search Mouser
| PCB Rev: | A |  | Date opened: | 2026-07-29 |  | Search Newark
| Schematic Rev: | A |  | Time opened: | 46232.864 |  | Search RS Components
| Assembly Variant: | None
| Generated: | 7/26/2023 6:58 PM
[6 empty] | 109 | [5 empty] | 853.3748 | 1379.4148
Item | Designator | Description | RoHS | Manufacturer | PartNumber | Quantity | Library Name | LibRef | SizeX (mm) | SizeY (mm) | SizeZ (mm) | SizeArea (mm2) | SizeAreaWB (mm2) | Supplier 1 | Supplier Part Number 1 | Supplier 2 | Supplier Part Number 2 | Library List
Item | Designator | Description | RoHS | Manufacturer | PartNumber | Quantity | Library Name | LibRef | SizeX_mm | SizeY_mm | SizeZ_mm | SizeArea_mm2 | SizeAreaWB_mm2 | Supplier 1 | Supplier Part Number 1 | Supplier 2 | Supplier Part Number 2
1 | C1 | CAP, CERM, 2200 pF, X1 400 VAC/Y1 400 VAC, +/- 20%, Y5V, D9xL13mm | Y | Kemet | C921U222MVVDBA7317 | 1 | Altium Vault - TI | CMP-0078358-1 | 9 | 9 | 13 | 81 | 121 | Digi-Key | 399-9487-1-ND | Newark | 31Y0991
2 | C2 | CAP, CERM, 1000 pF, 630 V, +/- 10%, X7R, 1206 | Y | MuRata | GRM31BR72J102KW01L | 1 | Altium Vault - TI | CMP-0008909-2 | 3.2 | 1.6 | 1.35 | 5.12 | 10.92 | Digi-Key | 490-3506-1-ND | Mouser | 81-GRM31BR72J102KW01
3 | C3 | CAP, CERM, 0.1 uF, 630 V, +/- 10%, X7R, 1210 | Y | Kemet | C1210C104KBRAC7800 | 1 | Altium Vault - TI | CMP-0009076-1 | 3.2 | 2.5 | 2.8 | 8 | 14.7 | Digi-Key | 399-13490-1-ND | Mouser | 80-C1210C104KBR
4 | C4 | CAP, CERM, 0.1 uF, 630 V, +/- 10%, X7R, 1210 | Y | Kemet | C1210C104KBRAC7800 | 1 | Altium Vault - TI | CMP-0009076-1 | 3.2 | 2.5 | 2.8 | 8 | 14.7 | Digi-Key | 399-13490-1-ND | Mouser | 80-C1210C104KBR
5 | C5 | Cap Aluminum Lytic 22uF 450V 20% (18 X 16mm) Radial 7.5mm 340mA 10000h 105C | TRUE | Rubycon | 450BXW22MEFR18X16 | 1 | Altium Vault - TI | CMP-0088960-1 |  |  | 18mm |  |  | Digikey | 1189-3181-ND | Mouser | 232-450BXW22MEFR18X1
6 | C6 | CAP, Film, 0.33 µF, X2 275 VAC, +/- 10%, TH | Y | Wurth Elektronik | 890324024003 | 1 | Altium Vault - TI | CMP-0084596-1 | 15 | 8.5 | 14.5 | 127.5 | 178.5
7 | C7 | CAP, AL, 15 µF, 400 V, +/- 20%, AEC-Q200 Grade 2, TH | Y | Nichicon | UVC2G150MPD | 1 | Altium Vault - TI | CMP-0860955-2 | 10 | 10 | 18 | 100 | 144
8 | C8 | CAP, CERM, 22 uF, 25 V, +/- 10%, X7R, 1210 | Y | MuRata | GRM32ER71E226KE15L | 1 | Altium Vault - TI | CMP-0009224-2 | 3.2 | 2.5 | 2.7 | 8 | 14.7 | Digi-Key | 490-5313-1-ND | Mouser | 81-GRM32ER71E226KE5L
9 | C9 | CAP, CERM, 22 uF, 25 V, +/- 10%, X7R, 1210 | Y | MuRata | GRM32ER71E226KE15L | 1 | Altium Vault - TI | CMP-0009224-2 | 3.2 | 2.5 | 2.7 | 8 | 14.7 | Digi-Key | 490-5313-1-ND | Mouser | 81-GRM32ER71E226KE5L
10 | C10 | CAP, Aluminum Polymer, 680 uF, 20 V, +/- 20%, 0.012 ohm, TH | Y | Chemi-Con | APSG200ELL681MJB5S | 1 | Altium Vault - TI | CMP-0012176-3 | 10 | 10 | 13 | 100 | 144 | Digi-Key | 565-3623-ND | Mouser | 661-APSG200E681MJB5S
11 | C11 | CAP, CERM, 150 pF, 250 V,+/- 10%, X7R, 0805 | Y | TDK | 600F151FT250XT | 1 | Altium Vault - TI | CMP-0064943-2 | 2 | 1.25 | 1.45 | 2.5 | 6.75 | Digi-Key | 445-2277-1-ND | Newark | 91R0087
12 | C12 | CAP, CERM, 1000 pF, 250 V, +/- 10%, X7R, 0805 | Y | MuRata | GRM21AR72E102KW01D | 1 | Altium Vault - TI | CMP-0008251-2 | 2 | 1.25 | 1.45 | 2.5 | 6.75 | Digi-Key | 490-3525-1-ND | Mouser | 81-GRM21AR72E102KW01
13 | C13 | CAP, CERM, 22 µF, 35 V,+/- 20%, X5R, 1210 | Y | Taiyo Yuden | GMK325BJ226MM-P | 1 | Altium Vault - TI | CMP-0085817-1 | 3.2 | 2.5 | 1.35 | 8 | 14.7
14 | C14 | CAP, CERM, 10 uF, 25 V, +/- 10%, X7R, 1210 | Y | Kemet | C1210C106K3RACTU | 1 | Altium Vault - TI | CMP-0009078-1 | 3.2 | 2.5 | 2.8 | 8 | 14.7 | Digi-Key | 399-8224-1-ND | Newark | 29M4586
15 | C15 | CAP, CERM, 4.7 µF, 25 V,+/- 10%, X7R, AEC-Q200 Grade 1, 0805 | Y | TDK | CGA4J1X7R1E475K125AC | 1 | Altium Vault - TI | CMP-0076706-1 | 2 | 1.25 | 1.45 | 2.5 | 6.75 | Digi-Key | 445-6967-1-ND | Newark | 05X9644
16 | C16 | CAP, CERM, 22 pF, 50 V, +/- 5%, C0G/NP0, AEC-Q200 Grade 1, 0402 | Y | MuRata | GCM1555C1H220JA16D | 1 | Altium Vault - TI | CMP-0006348-2 | 1 | 0.5 | 0.6 | 0.5 | 3 | Digi-Key | 490-9648-1-ND | Mouser | 81-GCM1555C1H220JA6D
17 | C17 | CAP, CERM, 0.1 uF, 50 V, +/- 20%, X7R, 0402 | Y | MuRata | GRM155R71H104ME14D | 1 | Altium Vault - TI | CMP-0006675-2 | 1 | 0.5 | 0.6 | 0.5 | 3 | Digi-Key | 490-10701-1-ND | Mouser | 81-GRM155R71H104ME4D
18 | C18 | CAP, CERM, 10 uF, 50 V, +/- 10%, X5R, 1206 | Y | TDK | C3216X5R1H106K160AB | 1 | Altium Vault - TI | CMP-0008658-2 | 3.2 | 1.6 | 1.8 | 5.12 | 10.92 | Digi-Key | 445-5998-1-ND | Mouser | 810-C3216X5R1H106K160AB
19 | C19 | CAP, CERM, 22 µF, 35 V,+/- 20%, X5R, 1210 | Y | Taiyo Yuden | GMK325BJ226MM-P | 1 | Altium Vault - TI | CMP-0085817-1 | 3.2 | 2.5 | 1.35 | 8 | 14.7
20 | C20 | CAP, CERM, 10 µF, 25 V,+/- 5%, X7R, AEC-Q200 Grade 1, 1206 | Y | Kemet | C1206C106J3RACAUTO | 1 | Altium Vault - TI | CMP-0081062-1 | 3.2 | 1.6 | 1.8 | 5.12 | 10.92 | Digi-Key | 399-15734-1-ND | Mouser | 80-C1206C106J3RAUTO
21 | C21 | CAP, CERM, 0.1 uF, 50 V, +/- 20%, X7R, 0402 | Y | MuRata | GRM155R71H104ME14D | 1 | Altium Vault - TI | CMP-0006675-2 | 1 | 0.5 | 0.6 | 0.5 | 3 | Digi-Key | 490-10701-1-ND | Mouser | 81-GRM155R71H104ME4D
22 | C22 | CAP, CERM, 330 pF, 50 V, +/- 10%, X7R, 0402 | Y | MuRata | GRM155R71H331KA01D | 1 | Altium Vault - TI | CMP-0006687-2 | 1 | 0.5 | 0.6 | 0.5 | 3 | Digi-Key | 490-3247-1-ND | Mouser | 81-GRM36X331K50
23 | C23 | CAP, CERM, 1 uF, 35 V, +/- 10%, X7R, AEC-Q200 Grade 1, 0603 | Y | TDK | CGA3E1X7R1V105K080AC | 1 | Altium Vault - TI | CMP-0007067-4 | 1.6 | 0.8 | 1 | 1.28 | 4.68 | Digi-Key | 445-174215-1-ND | Mouser | 810-CGA3E1X7R1V105K080AC
24 | C24 | CAP, CERM, 0.015 uF, 50 V, +/- 10%, X7R, 0402 | Y | MuRata | GRM155R71H153KA12D | 1 | Altium Vault - TI | CMP-0006679-2 | 1 | 0.5 | 0.6 | 0.5 | 3 | Digi-Key | 490-4517-1-ND | Mouser | 81-GRM155R71H153KA2D
25 | C25 | CAP, CERM, 100 pF, 50 V, +/- 5%, C0G/NP0, 0402 | Y | MuRata | GRM1555C1H101JA01D | 1 | Altium Vault - TI | CMP-0006410-2 | 1 | 0.5 | 0.6 | 0.5 | 3 | Mouser | 81-GRM1555C1H101JA1D
26 | C26 | CAP, CERM, 330 pF, 50 V, +/- 10%, X7R, 0402 | Y | MuRata | GRM155R71H331KA01D | 1 | Altium Vault - TI | CMP-0006687-2 | 1 | 0.5 | 0.6 | 0.5 | 3 | Digi-Key | 490-3247-1-ND | Mouser | 81-GRM36X331K50
27 | C27 | CAP, CERM, 100 pF, 50 V, +/- 5%, C0G/NP0, 0402 | Y | MuRata | GRM1555C1H101JA01D | 1 | Altium Vault - TI | CMP-0006410-2 | 1 | 0.5 | 0.6 | 0.5 | 3 | Mouser | 81-GRM1555C1H101JA1D
28 | C28 | CAP, CERM, 22 pF, 50 V, +/- 5%, C0G/NP0, AEC-Q200 Grade 1, 0402 | Y | MuRata | GCM1555C1H220JA16D | 1 | Altium Vault - TI | CMP-0006348-2 | 1 | 0.5 | 0.6 | 0.5 | 3 | Digi-Key | 490-9648-1-ND | Mouser | 81-GCM1555C1H220JA6D
29 | C29 | CAP, CERM, 22 pF, 50 V, +/- 5%, C0G/NP0, AEC-Q200 Grade 1, 0402 | Y | MuRata | GCM1555C1H220JA16D | 1 | Altium Vault - TI | CMP-0006348-2 | 1 | 0.5 | 0.6 | 0.5 | 3 | Digi-Key | 490-9648-1-ND | Mouser | 81-GCM1555C1H220JA6D
30 | C30 | CAP, CERM, 0.01 uF, 50 V, +/- 10%, X7R, 0402 | Y | MuRata | GRM155R71H103KA88D | 1 | Altium Vault - TI | CMP-0006674-2 | 1 | 0.5 | 0.6 | 0.5 | 3 | Digi-Key | 490-4516-1-ND | Newark | 14T3284
31 | C31 | CAP, CERM, 0.22 uF, 16 V, +/- 10%, X7R, 0402 | Y | MuRata | GRM155R71C224KA12D | 1 | Altium Vault - TI | CMP-0006648-2 | 1 | 0.5 | 0.6 | 0.5 | 3 | Digi-Key | 490-5418-1-ND | Mouser | 81-GRM155R71C224KA2D
32 | C32 | CAP, CERM, 22 uF, 16 V, +/- 10%, X7R, 1210 | Y | MuRata | GCM32ER71C226KE19L | 1 | Altium Vault - TI | CMP-0009174-2 | 3.2 | 2.5 | 2.8 | 8 | 14.7 | Digi-Key | 490-5242-1-ND | Mouser | 81-GCM32ER71C226K19L
33 | D1 | Diode, TVS, Uni, 150 V, 243 Vc, 400 W, 1.6 A, SMA | Y | Littelfuse | SMAJ150A | 1 | Altium Vault - TI | CMP-0084982-1 | 5.59 | 2.92 | 2.87 | 16.3228 | 37.3428
34 | D2 | Diode, Standard Recovery Rectifier, 1000 V, 1 A, AEC-Q101, SMA | Y | ON Semiconductor | MRA4007T3G | 1 | Altium Vault - TI | CMP-0077082-2 | 5.59 | 2.92 | 2.87 | 16.3228 | 37.3428
35 | D3 | Diode, Superfast Rectifier, 200 V, 1 A, 3.5x1.6mm | Y | Comchip Technology | CSFMT104-HF | 1 | Altium Vault - TI | CMP-0029199-2 | 3.5 | 1.6 | 1 | 5.6 | 11.7
36 | D4 | Diode, TVS, Uni, 120 V, 193 Vc, 400 W, 2.1 A, SMA | Y | Littelfuse | SMAJ120A | 1 | Altium Vault - TI | CMP-0084980-1 | 5.59 | 2.92 | 2.87 | 16.3228 | 37.3428
37 | D5 | Diode, Ultrafast, 100 V, 0.25 A, SOD-323 | Y | Nexperia | BAS316,115 | 1 | Altium Vault - TI | CMP-0029006-2 | 2.7 | 1.35 | 1 | 3.645 | 8.695
38 | D6 | Diode, Superfast Rectifier, 200 V, 1 A, 3.5x1.6mm | Y | Comchip Technology | CSFMT104-HF | 1 | Altium Vault - TI | CMP-0029199-2 | 3.5 | 1.6 | 1 | 5.6 | 11.7
39 | D7 | Diode, TVS, Bi, 18 V, SOD-323 | TRUE | Bourns Inc. | CDSOD323-T18C | 1 | Altium Vault - TI | CMP-0087587-1 |  |  | 1.14mm
40 | D8 | Diode, Schottky, 40 V, 0.2 A, SOT-323 | Y | Diodes Inc. | BAS40W-05-7-F | 1 | Altium Vault - TI | CMP-0028437-2 | 2.2 | 2.2 | 1.1 | 4.84 | 10.24
41 | D9 | Diode, Switching, 75 V, 0.3 A, SOD-523 | Y | Micro Commercial Components | 1N4148X-TP | 1 | Altium Vault - TI | CMP-0076957-3 | 1.7 | 0.9 | 0.65 | 1.53 | 5.13
42 | D10 | Diode, Zener, 39 V, 350 mW, AEC-Q101, SOD-523 | Y | Diodes Inc. | BZT585B39T-7 | 1 | Altium Vault - TI | CMP-0005889-5 | 1.7 | 0.9 | 0.65 | 1.53 | 5.13
43 | D11 | Diode, Zener, 27 V, 300 mW, AEC-Q101, SOD-323 | Y | ON Semiconductor | SZMM3Z27VST1G | 1 | Altium Vault - TI | CMP-0085774-1 | 2.7 | 1.35 | 1 | 3.645 | 8.695
44 | DB1 | Diode, P-N-Bridge, 600 V, 4 A, Z4-D | Y | Comchip Technology | Z4DGP406L-HF | 1 |  | Z4DGP406L-HF | 10.5 | 8.1 | 1.55 | 85.05 | 126.25 | Digi-Key | 641-1502-1-ND | Mouser | 750-Z4DGP406L-HF
45 | F1 | Fuse, 3.15 A, 250VAC/VDC, TH | Y | Littelfuse | 39213150000 | 1 | Altium Vault - TI | CMP-0003561-2 | [5 empty] | Digi-Key | F5504CT-ND | Newark | 67K2152
46 | H1 | Bumpon, Hemisphere, 0.44 X 0.20, Clear | Y | 3M | SJ-5303 (CLEAR) | 1 | Altium Vault - TI | CMP-0003620-1 | [5 empty] | Digi-Key | SJ5303-7-ND | Newark | 23M7326
47 | H2 | Bumpon, Hemisphere, 0.44 X 0.20, Clear | Y | 3M | SJ-5303 (CLEAR) | 1 | Altium Vault - TI | CMP-0003620-1 | [5 empty] | Digi-Key | SJ5303-7-ND | Newark | 23M7326
48 | H3 | Bumpon, Hemisphere, 0.44 X 0.20, Clear | Y | 3M | SJ-5303 (CLEAR) | 1 | Altium Vault - TI | CMP-0003620-1 | [5 empty] | Digi-Key | SJ5303-7-ND | Newark | 23M7326
49 | H4 | Bumpon, Hemisphere, 0.44 X 0.20, Clear | Y | 3M | SJ-5303 (CLEAR) | 1 | Altium Vault - TI | CMP-0003620-1 | [5 empty] | Digi-Key | SJ5303-7-ND | Newark | 23M7326
50 | J1 | Terminal Block, 5.08 mm, 2x1, Brass, TH | Y | On-Shore Technology | ED120/2DS | 1 | Altium Vault - TI | CMP-0074910-1 | [5 empty] | Digi-Key | ED1609-ND
51 | J2 | Terminal Block, 5.08 mm, 2x1, Brass, TH | Y | On-Shore Technology | ED120/2DS | 1 | Altium Vault - TI | CMP-0074910-1 | [5 empty] | Digi-Key | ED1609-ND
52 | J3 | Terminal Block, 5.08 mm, 2x1, Brass, TH | Y | On-Shore Technology | ED120/2DS | 1 | Altium Vault - TI | CMP-0074910-1 | [5 empty] | Digi-Key | ED1609-ND
53 | L1 | WE-FI Leaded Toroidal Line Choke | TRUE | Wurth | 7447052 | 1 | Altium Vault - TI | CMP-0087546-1 |  |  | 10mm
54 | L2 | Common Mode Choke, 2.3mH 35%, 0.6x0.38x0.75 IN | UNKNOWN | Renco | RLTI-1387 | 1 | Altium Vault - TI | CMP-0092946-1 |  |  | 0.75inch
55 | L3 | Power Inductor, shielded, composite, 20% tol, SMT, RoHS, halogen-free USD 0.580 | TRUE | Coilcraft | XGL3530-332MEC | 1 | Altium Vault - TI | CMP-0092762-2 |  |  | 3mm
56 | Q1 | N-Channel 150 V 114A (Tc) 214W (Tc) Surface Mount, Wettable Flank PG-TSON-8-3 | TRUE | Infineon | BSC074N15NS5ATMA1 | 1 | Altium Vault - TI | CMP-0092601-1 |  |  | 1.1mm
57 | Q2 | MOSFET, N-CH, 700 V DPAK | Y | Infineon Technologies | IPD70R1K4P7S | 1 | Altium Vault - TI | CMP-0083711-2 | 9.91 | 6.54 | 2.29 | 64.8114 | 101.7114 | Digi-Key |  | Mouser | IPD70R1K4P7S
58 | Q3 | MOSFET, N-CH, Depletion Mode, 800 V, SOT-23 | Y | IXYS | CPC3982TTR | 1 | Altium Vault - TI | CMP-0081263-2 | 2.5 | 3 | 1.1 | 7.5 | 14 | Digi-Key | CLA4160-1-ND | Mouser | 849-CPC3982TTR
59 | Q4 | Transistor, PNP, 40 V, 0.2 A, AEC-Q101, SOT-323 | Y | Diodes Inc. | MMST3906-7-F | 1 | Altium Vault - TI | CMP-0077878-2 | 2.2 | 2.2 | 1.1 | 4.84 | 10.24
60 | Q5 | N-Channel 100V 100A (Tc) 214W (Tc) Surface Mount D²PAK (TO-263AB) | TRUE | Infineon | IPB048N15N5LF | 1 | Altium Vault - TI | CMP-0087591-1 |  |  | 4.7mm
61 | R1 | RES, 470 k, 5%, 0.125 W, AEC-Q200 Grade 0, 0805 | E | Vishay-Dale | CRCW0805470KJNEA | 1 | Altium Vault - TI | CMP-0020554-3 | 2 | 1.25 | 1.45 | 2.5 |  | Digi-Key | 541-470KACT-ND | Newark | 59M6916
62 | R2 | RES, 15, 5%, 0.125 W, AEC-Q200 Grade 0, 0805 | E | Vishay-Dale | CRCW080515R0JNEA | 1 | Altium Vault - TI | CMP-0020464-3 | 2 | 1.25 | 1.45 | 2.5 |  | Digi-Key | 541-15ACT-ND | Newark | 59M6857
63 | R3 | RES, 20.5, 1%, 0.125 W, AEC-Q200 Grade 0, 0805 | E | Vishay-Dale | CRCW080520R5FKEA | 1 | Altium Vault - TI | CMP-0021045-3 | 2 | 1.25 | 1.45 | 2.5 |  | Digi-Key | 541-20.5CCT-ND | Mouser | 71-CRCW080520R5FKEA
64 | R4 | RES, 10, 5%, 0.25 W, AEC-Q200 Grade 0, 1206 | E | Vishay-Dale | CRCW120610R0JNEA | 1 | Altium Vault - TI | CMP-0018578-3 | 3.2 | 1.6 | 1.35 | 5.12 |  | Digi-Key | 541-10ECT-ND | Newark | 53K1916
65 | R5 | RES, 1.00, 1%, 0.125 W, 0402 | Y | Stackpole Electronics Inc | CSR0402FK1R00 | 1 | Altium Vault - TI | CMP-0081622-1 | 1 | 0.5 | 0.6 | 0.5 | 3 | Digi-Key | CSR0402FK1R00CT-ND
66 | R6 | 100 Ohms ±1% 0.125W, 1/8W Chip Resistor 0603 (1608 Metric) Automotive AEC-Q200, Moisture Resistant Thick Film | TRUE | KOA Speer | RK73H1JTTD1000F | 1 | Altium Vault - TI | CMP-0089152-1 |  |  | 0.5mm |  |  | Digikey | 2019-RK73H1JTTD1000FCT-ND | Mouser | 660-RK73H1JTTD1000F
67 | R7 | RES, 10.0 k, 1%, 0.063 W, AEC-Q200 Grade 0, 0402 | E | Vishay-Dale | CRCW040210K0FKED | 1 | Altium Vault - TI | CMP-0025958-3 | 1 | 0.5 | 0.6 | 0.5 |  | Digi-Key | 541-10.0KLCT-ND | Newark | 52K6595
68 | R8 | RES, 1.0 M, 5%, 0.063 W, AEC-Q200 Grade 0, 0402 | E | Vishay-Dale | CRCW04021M00JNED | 1 | Altium Vault - TI | CMP-0026859-2 | 1 | 0.5 | 0.6 | 0.5 |  | Digi-Key | 541-1.0MJCT-ND | Newark | 59M6694
69 | R9 | RES, 80.6 k, 1%, 0.063 W, AEC-Q200 Grade 0, 0402 | E | Vishay-Dale | CRCW040280K6FKED | 1 | Altium Vault - TI | CMP-0026570-2 | 1 | 0.5 | 0.6 | 0.5 |  | Digi-Key | 541-80.6KLCT-ND | Newark | 52K7296
70 | R10 | RES, 0.68, 1%, 0.125 W, AEC-Q200 Grade 0, 0805 | Y | Panasonic | ERJ-6RQFR68V | 1 | Altium Vault - TI | CMP-0021844-3 | 2 | 1.25 | 1.45 | 2.5 | 6.75 | Digi-Key | P.68DCT-ND | Mouser | 667-ERJ-6RQFR68V
71 | R11 | RES, 0.39, 1%, 0.5 W, 1210 | Y | Rohm | MCR25JZHFLR220 | 1 | Altium Vault - TI | CMP-0015175-2 | 3.2 | 2.5 | 1.35 | 8 | 14.7 | Digi-Key | RHM.22SCT-ND
72 | R12 | RES, 511, 1%, 0.063 W, AEC-Q200 Grade 0, 0402 | E | Vishay-Dale | CRCW0402511RFKED | 1 | Altium Vault - TI | CMP-0026436-2 | 1 | 0.5 | 0.6 | 0.5 |  | Digi-Key | 541-511LCT-ND | Newark | 52K7136
73 | R13 | RES, 27.4 k, 1%, 0.063 W, AEC-Q200 Grade 0, 0402 | E | Vishay-Dale | CRCW040227K4FKED | 1 | Altium Vault - TI | CMP-0026213-2 | 1 | 0.5 | 0.6 | 0.5 |  | Digi-Key | 541-27.4KLCT-ND | Newark | 52K6909
74 | R14 | RES, 15.0 k, 1%, 0.063 W, AEC-Q200 Grade 0, 0402 | E | Vishay-Dale | CRCW040215K0FKED | 1 | Altium Vault - TI | CMP-0026027-3 | 1 | 0.5 | 0.6 | 0.5 |  | Digi-Key | 541-15.0KLCT-ND | Newark | 52K6708
75 | R15 | RES, 27.4 k, 1%, 0.063 W, AEC-Q200 Grade 0, 0402 | E | Vishay-Dale | CRCW040227K4FKED | 1 | Altium Vault - TI | CMP-0026213-2 | 1 | 0.5 | 0.6 | 0.5 |  | Digi-Key | 541-27.4KLCT-ND | Newark | 52K6909
76 | R16 | RES, 1.00 k, 1%, 0.063 W, AEC-Q200 Grade 0, 0402 | E | Vishay-Dale | CRCW04021K00FKED | 1 | Altium Vault - TI | CMP-0026071-3 | 1 | 0.5 | 0.6 | 0.5 |  | Digi-Key | 541-1.00KLCT-ND | Newark | 52K6545
77 | R17 | RES, 25.5 k, 1%, 0.063 W, 0402 | E | Vishay-Dale | RC0402FR-0725K5L | 1 | Altium Vault - TI | CMP-0026229-2 | 1 | 0.5 | 0.6 | 0.5 |  | Digi-Key | 541-2.10KLCT-ND | Newark | 52K6791
78 | R18 | RES, 0, 5%, 0.063 W, 0402 | Y | Yageo America | RC0402JR-070RL | 1 | Altium Vault - TI | CMP-0027004-2 | 1 | 0.5 | 0.6 | 0.5 |  | Digi-Key | 311-0.0JRCT-ND | Mouser | 603-RC0402JR-070RL
79 | R19 | RES, 0, 5%, 0.063 W, 0402 |  | Yageo / Phycomp |  | 1 | Altium Content Vault | CMP-1011-00001-2
80 | R20 | RES, 10.0 k, 1%, 0.063 W, AEC-Q200 Grade 0, 0402 | E | Vishay-Dale | CRCW040210K0FKED | 1 | Altium Vault - TI | CMP-0025958-3 | 1 | 0.5 | 0.6 | 0.5 |  | Digi-Key | 541-10.0KLCT-ND | Newark | 52K6595
81 | R21 | RES, 20.0 k, 1%, 0.063 W, AEC-Q200 Grade 0, 0402 | E | Vishay-Dale | CRCW040220K0FKED | 1 | Altium Vault - TI | CMP-0026162-2 | 1 | 0.5 | 0.6 | 0.5 |  | Digi-Key | 541-20.0KLCT-ND | Newark | 52K6817
82 | R22 | RES, 9.31 k, 1%, 0.063 W, 0402 |  | Panasonic |  | 1 | Altium Content Vault | CMP-1011-00620-2
83 | R23 | RES, 340, 1%, 0.063 W, AEC-Q200 Grade 0, 0402 | E | Vishay-Dale | CRCW0402340RFKED | 1 | Altium Vault - TI | CMP-0026301-2 | 1 | 0.5 | 0.6 | 0.5 |  | Digi-Key | 541-340LCT-ND | Mouser | 71-CRCW0402-340-E3
84 | R24 | RES, 191 k, 1%, 0.063 W, AEC-Q200 Grade 0, 0402 | E | Vishay-Dale | CRCW0402191KFKED | 1 | Altium Vault - TI | CMP-0026063-3 | 1 | 0.5 | 0.6 | 0.5 |  | Digi-Key | 541-191KLCT-ND | Newark | 52K6780
85 | R25 | RES, 39.2 k, 1%, 0.063 W, AEC-Q200 Grade 0, 0402 | E | Vishay-Dale | CRCW040239K2FKED | 1 | Altium Vault - TI | CMP-0026327-2 | 1 | 0.5 | 0.6 | 0.5 |  | Digi-Key | 541-39.2KLCT-ND | Newark | 52K7028
86 | R26 | RES, 10.0 k, 1%, 0.063 W, 0402 | Y | Yageo America | RC0402FR-0710KL | 1 | Altium Vault - TI | CMP-0078669-1 | 1 | 0.5 | 0.6 | 0.5 |  | Digi-Key | 311-10.0KLRCT-ND | Newark | 98K7499
87 | R27 | RES, 3.32 k, 1%, 0.063 W, AEC-Q200 Grade 0, 0402 | E | Vishay-Dale | CRCW04023K32FKED | 1 | Altium Vault - TI | CMP-0026333-2 | 1 | 0.5 | 0.6 | 0.5 |  | Digi-Key | 541-3.32KLCT-ND | Newark | 52K6942
88 | R28 | RES, 511, 1%, 0.063 W, AEC-Q200 Grade 0, 0402 | E | Vishay-Dale | CRCW0402511RFKED | 1 | Altium Vault - TI | CMP-0026436-2 | 1 | 0.5 | 0.6 | 0.5 |  | Digi-Key | 541-511LCT-ND | Newark | 52K7136
89 | R29 | RES, 169 k, 1%, 0.063 W, AEC-Q200 Grade 0, 0402 | E | Vishay-Dale | CRCW0402169KFKED | 1 | Altium Vault - TI | CMP-0026038-3 | 1 | 0.5 | 0.6 | 0.5 |  | Digi-Key | 541-169KLCT-ND | Newark | 72M6754
90 | R30 | RES, 154 k, 1%, 0.063 W, AEC-Q200 Grade 0, 0402 | E | Vishay-Dale | CRCW0402154KFKED | 1 | Altium Vault - TI | CMP-0026023-3 | 1 | 0.5 | 0.6 | 0.5 |  | Digi-Key | 541-154KLCT-ND | Newark | 52K6723
91 | R31 | RES, 93.1 k, 1%, 0.063 W, AEC-Q200 Grade 0, 0402 | E | Vishay-Dale | CRCW040293K1FKED | 1 | Altium Vault - TI | CMP-0026609-3 | 1 | 0.5 | 0.6 | 0.5 |  | Digi-Key | 541-93.1KLCT-ND | Newark | 52K7343
92 | R32 | RES, 1.0 M, 5%, 0.063 W, AEC-Q200 Grade 0, 0402 | E | Vishay-Dale | CRCW04021M00JNED | 1 | Altium Vault - TI | CMP-0026859-2 | 1 | 0.5 | 0.6 | 0.5 |  | Digi-Key | 541-1.0MJCT-ND | Newark | 59M6694
93 | R33 | RES, 8.66 k, 1%, 0.063 W, AEC-Q200 Grade 0, 0402 | E | Vishay-Dale | CRCW04028K66FKED | 1 | Altium Vault - TI | CMP-0026591-2 | 1 | 0.5 | 0.6 | 0.5 |  | Digi-Key | 541-8.66KLCT-ND | Newark | 52K7292
94 | R34 | RES, 0, 0%, 0.2 W, AEC-Q200 Grade 0, 0402 | Y | Vishay-Dale | CRCW04020000Z0EDHP | 1 | Altium Vault - TI | CMP-0081856-1 | 1 | 0.5 | 0.6 | 0.5 | 3 | Digi-Key | 541-0.0YBTR-ND | Newark | 96Y9050
95 | R35 | RES, 10.0 k, 1%, 0.063 W, AEC-Q200 Grade 0, 0402 | E | Vishay-Dale | CRCW040210K0FKED | 1 | Altium Vault - TI | CMP-0025958-3 | 1 | 0.5 | 0.6 | 0.5 |  | Digi-Key | 541-10.0KLCT-ND | Newark | 52K6595
96 | R36 | RES, 40.2 k, 1%, 0.063 W, AEC-Q200 Grade 0, 0402 | E | Vishay-Dale | CRCW040240K2FKED | 1 | Altium Vault - TI | CMP-0026367-2 | 1 | 0.5 | 0.6 | 0.5 |  | Digi-Key | 541-40.2KLCT-ND | Newark | 52K7049
97 | R37 | 0Ω ±0 0.25W 1206 Thick Film Chip Resistor AEC-Q200 compliant | TRUE | Stackpole Electronics | RMCF1206ZT0R00 | 1 | Altium Vault - TI | CMP-0093609-1 |  |  | 0.7mm
98 | R38 | 0Ω ±0 0.25W 1206 Thick Film Chip Resistor AEC-Q200 compliant | TRUE | Stackpole Electronics | RMCF1206ZT0R00 | 1 | Altium Vault - TI | CMP-0093609-1 |  |  | 0.7mm
99 | R39 | RES, 1.00, 1%, 0.125 W, 0402 | Y | Stackpole Electronics Inc | CSR0402FK1R00 | 1 | Altium Vault - TI | CMP-0081622-1 | 1 | 0.5 | 0.6 | 0.5 | 3 | Digi-Key | CSR0402FK1R00CT-ND
100 | RT1 | Thermistor NTC, 47k ohm, 5%, 0603 | Y | MuRata | NCP18WB473J03RB | 1 | Altium Vault - TI | CMP-0002523-3 | 1.6 | 0.8 | 1 | 1.28 | 4.68 | Digi-Key | 490-2428-1-ND
101 | T1 | HIGH EFFICIECNY FLYBACK TRANSFORMER, PMP23331 | TRUE | Renco Electronics | RLTI-1457 | 1 | Altium Vault - TI | CMP-0097858-1 |  |  | 1.2inch
102 | TP1 | Test Point, Multipurpose, White, TH | Y | Keystone | 5012 | 1 | Altium Vault - TI | CMP-0055149-1 | [5 empty] | Digi-Key | 36-5012-ND | Mouser | 534-5012
103 | TP2 | Test Point, Multipurpose, Black, TH | Y | Keystone | 5011 | 1 | Altium Vault - TI | CMP-0055148-1 | [5 empty] | Digi-Key | 36-5011-ND | Mouser | 534-5011
104 | TP3 | Test Point, Multipurpose, White, TH | Y | Keystone | 5012 | 1 | Altium Vault - TI | CMP-0055149-1 | [5 empty] | Digi-Key | 36-5012-ND | Mouser | 534-5012
105 | U1 | 3-V to 17-V, 300mA Low IQ Buck Converter in SOT583 Package | UNKNOWN | Texas Instruments | TPS629203DRLR | 1 | Altium Vault - TI | CMP-0092521-4 |  |  | 0.6mm
106 | U2 | 4-A/6-A, Single-Channel Reinforced Isolation Gate Driver with High Noise Immunity, DWV0008A (SOIC-8) |  | Texas Instruments | UCC5304DWV | 1 | Altium Vault - TI | CMP-0860377-2 | 11.5 | 5.85 | 2.8 | 67.275 | 105.975
107 | U3 | Zero-Voltage-Switching Flyback Controller with Dedicated Synchronous Rectifier Gate-Drive | TRUE | Texas Instruments | UCC28781QRTWRQ1 | 1 | Altium Vault - TI | CMP-0094229-1 |  |  | 0.8mm
108 | U4 | Optoisolator Transistor Output 5000Vrms 1 Channel 6-SO | TRUE | Toshiba | TLP383(GR-TPL,E | 1 | Altium Vault - TI | CMP-0087394-2 |  |  | 2.3mm
109 | U5 | 2.5V Low Iq Adjustable Precision Shunt Regulator, DBZ0003A (SOT-23-3) | Y | Texas Instruments | ATL431AIDBZR | 1 | Altium Vault - TI | CMP-0066199-1 | 2.5 | 3 | 1.12 | 7.5 | 14
Bipolar_Transistor.IntLib
Capacitor_Aluminum.IntLib
Capacitor_Ceramic.IntLib
Capacitor_Other.IntLib
Capacitor_Tantalum.IntLib
Connectors_FCI.IntLib
Connectors_Keystone.IntLib
Connectors_Mill_Max.IntLib
Connectors_Molex.IntLib
Connectors_Other.IntLib
Connectors_Phoenix_Contact.IntLib
Connectors_Samtec.IntLib
Connectors_Samtec1.IntLib
Connectors_Sullins.IntLib
Connectors_TE_Connectivity.IntLib
Connectors_Wurth_Elektronik.IntLib
Coupled_Inductors.IntLib
Diode.IntLib
FerriteBead.IntLib
FETs.IntLib
Fuse.IntLib
Hardware.IntLib
Inductor_Bourns.IntLib
Inductor_Coilcraft.IntLib
Inductor_Coiltronics.IntLib
Inductor_MuRata.IntLib
Inductor_NIC_Components.IntLib
Inductor_Other.IntLib
Inductor_Pulse.IntLib
Inductor_Sumida.IntLib
Inductor_TDK.IntLib
Inductor_Toko.IntLib
Inductor_Vishay.IntLib
Inductor_Wurth.IntLib
LED.IntLib
Logos.IntLib
MiscParts.IntLib
NSC ADC.IntLib
NSC Amplifier.IntLib
NSC Analog.IntLib
NSC Audio.IntLib
NSC Comparator.IntLib
NSC DAC.IntLib
NSC Interface.IntLib
NSC LDO.IntLib
NSC Legacy.IntLib
NSC MiscPower.IntLib
NSC OtherParts.IntLib
NSC Switch Caps.IntLib
NSC Switcher.IntLib
NSC Temperature Sensor.IntLib
NSC Voltage Reference.IntLib
OptoCouplers.IntLib
Oscillators.IntLib
Other_IC.IntLib
Other_Passive.IntLib
Relays.IntLib
Resistor_0201.IntLib
Resistor_0402.IntLib
Resistor_0603.IntLib
Resistor_0805.IntLib
Resistor_1206.IntLib
Resistor_2010.IntLib
Resistor_2512.IntLib
Resistor_OtherSMT.IntLib
Resistor_TH.IntLib
Sockets.IntLib
Switches.IntLib
ThermistorNTC.IntLib
TI Amplifiers and Linear Operational Amplifier General Purpose.IntLib
TI Amplifiers and Linear Operational Amplifier High Speed.IntLib
TI Amplifiers and Linear Operational Amplifier Precision Amplifier Part One.IntLib
TI Amplifiers and Linear Operational Amplifier Precision Amplifier Part Two.IntLib
TI Interface 1394.IntLib
TI Interface CAN.IntLib
TI Interface Digital Audio Interface.IntLib
TI Interface Display.IntLib
TI Interface Equalizer and Redriver.IntLib
TI Interface ESD EMI Protection.IntLib
TI Interface Ethernet.IntLib
TI Interface I2C.IntLib
TI Interface Isolator.IntLib
TI Interface LVDS M-LVDS ECL CML.IntLib
TI Interface Optical Module IC.IntLib
TI Interface Other Interface.IntLib
TI Interface RS-232.IntLib
TI Interface RS-422.IntLib
TI Interface RS-485.IntLib
TI Interface Serializer Deserializer.IntLib
TI Interface USB.IntLib
TI Logic-Backplane_Logic.IntLib
TI Logic-Buffer,Driver,Transceiver.IntLib
TI Logic-Flip-Flop,Latch,Register.IntLib
TI Logic-Gate.IntLib
TI Logic-Little_Logic.IntLib
TI Logic-Power_Logic.IntLib
TI Logic-Specialty_Logic.IntLib
TI Logic-Switches_and_Multiplexers.IntLib
TI Logic-Universal_Bus_Function.IntLib
TI MCU MSP430.IntLib
TI Power Management Battery Management.IntLib
TI Power Management Current Reference.IntLib
TI Power Management LDO Controller.IntLib
TI Power Management Lighting and Display.IntLib
TI Power Management Linear Regulator Dual Channel LDO.IntLib
TI Power Management Linear Regulator Single Channel LDO (0-350mA).IntLib
TI Power Management Linear Regulator Single Channel LDO (400-7500mA).IntLib
TI Power Management Power Modules.IntLib
TI Power Management Power Over Ethernet.IntLib
TI Power Management PWM Controller.IntLib
TI Power Management Series Voltage Reference.IntLib
TI Power Management Shunt Voltage Reference.IntLib
TI Power Management Standard Voltage Regulator.IntLib
TI Power Management Step-Down Regulator.IntLib
TI Power Management Switching Regulator Charge Pump (Inductorless).IntLib
TI_Pre_Release.IntLib
TI_Pre_Release1.IntLib
TI_Pre_Release2.IntLib
TI_Pre_RTM.IntLib
Transformers.IntLib
ZenerDiodes.IntLib