## BOM Report
Filename: | #VALUE! |  |  |  | PMP22951
Variant: | 001 |  |  |  | E
Generated: | 8/3/2023 3:04 PM
TID #: | N/A |  |  |  | PMP22951 REV E Bill of Materials
Item # | Designator | Quantity | Value | PartNumber | Manufacturer | Description | PackageReference
1 | !PCB100 | 1 |  | PMP22951 | Any | Printed Circuit Board
2 | 5Vp, 5Vs, 12Vp, 12Vs | 4 |  | 5000 | Keystone | Test Point, Miniature, Red, TH | Red Miniature Testpoint
3 | C100 | 1 | 220uF | 450HXG220MEFCSN25X40 | Rubycon | CAP, AL, 220 µF, 450 V, +/- 20%, TH | D25xL40mm
4 | C101, C102, C103, C104 | 4 | 0.022uF | CL31B223KHHNNNE | Samsung Electro-Mechanics | CAP, CERM, 0.022 µF, 630 V,+/- 10%, X7R, 1206 | 1206
5 | C105, C106 | 2 | 1µF | B58031U5105M062 | TDK | TDK 1µF Multilayer Ceramic Capacitor MLCC 500V dc ±20% SMD | SMD2
6 | C110, C111 | 2 | 1000uF | 70RXA1000M18X25 | Rubycon | CAP, AL, 1000 µF, 70 V, +/- 20%, TH | D18xL25mm
7 | C112, C113, C117, C118 | 4 | 1uF | GCM31CR72A105KA03 | MuRata | CAP, CERM, 1 µF, 100 V,+/- 10%, X7R, AEC-Q200 Grade 1, 1206 | 1206
8 | C114 | 1 | 0.1uF | C0805C104K1RACTU | Kemet | CAP, CERM, 0.1 µF, 100 V,+/- 10%, X7R, 0805 | 0805
9 | C115 | 1 | 0.1uF | 06033C104JAT2A | AVX | CAP, CERM, 0.1 µF, 25 V,+/- 5%, X7R, 0603 | 0603
10 | C116 | 1 | 2200pF | DE6E3KJ222MN3A | MuRata | CAP, CERM, 2200 pF, 300 V, +/- 20%, E, TH, 2- Leads, Body 9x7mm, Pin Spacing 7.5mm | TH, 2- Leads, Body 9x7mm, Pin Spacing 7.5mm
11 | C200, C201, C203 | 3 | 0.01uF | GRM155R70J103KA01D | MuRata | CAP, CERM, 0.01uF, 6.3V, +/-10%, X7R, 0402 | 0402
12 | C202 | 1 | 1000pF | 885012205044 | Wurth Elektronik | CAP, CERM, 1000 pF, 25 V,+/- 10%, X7R, 0402 | 0402
13 | C204 | 1 | 2.2pF | GRM1555C1H2R2BA01D | MuRata | CAP, CERM, 2.2 pF, 50 V,+/- 5%, C0G/NP0, 0402 | 0402
14 | C205 | 1 | 470pF | CGA2B2X7R1H471K050BA | TDK | CAP, CERM, 470 pF, 50 V, +/- 10%, X7R, AEC-Q200 Grade 1, 0402 | 0402
15 | C206, C209 | 2 | 0.1uF | 0402YC104KAT2A | AVX | CAP, CERM, 0.1 µF, 16 V,+/- 10%, X7R, 0402 | 0402
16 | C207 | 1 | 2200pF | CGA2B2X7R1H222K050BA | TDK | CAP, CERM, 2200 pF, 50 V,+/- 10%, X7R, AEC-Q200 Grade 1, 0402 | 0402
17 | C208, C217, C218, C220 | 4 | 0.1uF | GRM155R70J104KA01D | MuRata | CAP, CERM, 0.1uF, 6.3V, +/-10%, X7R, 0402 | 0402
18 | C210, C214 | 2 | 1000pF | 06035A102KAT2A | AVX | CAP, CERM, 1000pF, 50V, +/-10%, C0G/NP0, 0603 | 0603
19 | C211 | 1 | 1uF | C1608X7R1E105K080AB | TDK | CAP, CERM, 1uF, 25V, +/-10%, X7R, 0603 | 0603
20 | C212 | 1 | 4.7pF | GRM1555C1E4R7CA01D | MuRata | CAP, CERM, 4.7 pF, 25 V,+/- 5%, C0G/NP0, 0402 | 0402
21 | C213 | 1 | 100pF | 0402YC101KAT2A | AVX | CAP, CERM, 100 pF, 16 V,+/- 10%, X7R, 0402 | 0402
22 | C215 | 1 | 1uF | C0805C105K3RACTU | Kemet | CAP, CERM, 1 uF, 25 V, +/- 10%, X7R, 0805 | 0805
23 | C216 | 1 | 22uF | CL21A226KQQNNNE | Samsung Electro-Mechanics | CAP, CERM, 22 uF, 6.3 V, +/- 10%, X5R, 0805 | 0805
24 | C219 | 1 | 10uF | GCM31CR71C106KA64L | MuRata | CAP, CERM, 10 µF, 16 V,+/- 10%, X7R, AEC-Q200 Grade 1, 1206 | 1206
25 | CT100, CT101 | 2 | 3.3mH | PAS6282NL | Pulse Electronics | Inductor PTH 3.3mH 300mOhm | PTH_12MM5_4MM5
26 | D200, D201, D202, D203 | 4 | 100V | BAS316,115 | Nexperia | Diode, Ultrafast, 100 V, 0.25 A, SOD-323 | SOD-323
27 | J102 | 1 |  | M50-3000645 | Harwin | 12 Position Receptacle Connector 0.050" (1.27mm) Through Hole Gold | HDR12
28 | J200 | 1 |  | HSEC8-160-01-L-DV-A-BL | Samtec | C2000 controlCARD-120HSEC connector, SMT | C2000 pin numbering
29 | L103, L200 | 2 |  | 74438336022 | Wurth Electronics | 2.2µH Shielded Molded Inductor 2.4A 67mOhm Max 2-SMD | SMD2
30 | PGND, SGND | 5 |  | 5001 | Keystone | Test Point, Miniature, Black, TH | Black Miniature Testpoint
31 | PGND, Vin | 2 |  | 1715721 | Phoenix Contact | Terminal Block, 5.08 mm, 2x1, TH | 2POS Terminal Block
32 | PSON | 1 |  | 5003 | Keystone | Test Point, Miniature, Orange, TH | Orange Miniature Testpoint
33 | Q100, Q101, Q102, Q103, Q104, Q105, Q106, Q107 | 8 | 80V | CSD19502Q5B | Texas Instruments | MOSFET, N-CH, 80 V, 100 A, DNK0008A (VSON-CLIP-8) | DNK0008A
34 | R100, R101, R105, R106 | 4 | 0.002 | PMR50HZPFV2L00 | Rohm | RES, 0.002, 1%, 1 W, 2010 | 2010
35 | R102, R107 | 2 | 243 | CRCW0603243RFKEA | Vishay-Dale | RES, 243, 1%, 0.1 W, 0603 | 0603
36 | R103, R104 | 2 | 9.76k | RC1206FR-079K76L | Yageo America | RES, 9.76 k, 1%, 0.25 W, 1206 | 1206
37 | R116 | 1 | 0 | CRCW06030000Z0EA | Vishay-Dale | RES, 0, 5%, 0.1 W, 0603 | 0603
38 | R120, R230 | 2 | 681k | CRCW0402681KFKED | Vishay-Dale | RES, 681 k, 1%, 0.063 W, AEC-Q200 Grade 0, 0402 | 0402
39 | R121, R232 | 2 | 130k | CRCW0402130KFKED | Vishay-Dale | RES, 130 k, 1%, 0.063 W, AEC-Q200 Grade 0, 0402 | 0402
40 | R200, R203 | 2 | 4.99k | CRCW04024K99FKED | Vishay-Dale | RES, 4.99 k, 1%, 0.063 W, 0402 | 0402
41 | R201, R204, R221, R229 | 4 | 100 | CRCW0603100RFKEA | Vishay-Dale | RES, 100, 1%, 0.1 W, 0603 | 0603
42 | R202, R207 | 2 | 9.31k | CRCW04029K31FKED | Vishay-Dale | RES, 9.31 k, 1%, 0.063 W, 0402 | 0402
43 | R205, R206, R212 | 3 | 0 | CRCW04020000Z0ED | Vishay-Dale | RES, 0, 5%, 0.063 W, 0402 | 0402
44 | R208, R209 | 2 | 14.7 | CRCW120614R7FKEA | Vishay-Dale | RES, 14.7, 1%, 0.25 W, 1206 | 1206
45 | R210 | 1 | 9.76k | RC0603FR-079K76L | Yageo America | RES, 9.76 k, 1%, 0.1 W, 0603 | 0603
46 | R211 | 1 | 1.40k | CRCW04021K40FKED | Vishay-Dale | RES, 1.40k ohm, 1%, 0.063W, 0402 | 0402
47 | R214 | 1 | 3.65k | CRCW04023K65FKED | Vishay-Dale | RES, 3.65 k, 1%, 0.063 W, 0402 | 0402
48 | R215, R219 | 2 | 10.0k | CRCW040210K0FKED | Vishay-Dale | RES, 10.0 k, 1%, 0.063 W, 0402 | 0402
49 | R216, R217, R233 | 3 | 1.00k | CRCW04021K00FKED | Vishay-Dale | RES, 1.00 k, 1%, 0.063 W, 0402 | 0402
50 | R218 | 1 | 56.2 | RC0402FR-0756R2L | Yageo | RES SMD 56.2 OHM 1% 1/16W 0402 | 0402
51 | R220, R228 | 2 | 37.4k | CRCW120637K4FKEA | Vishay-Dale | RES, 37.4 k, 1%, 0.25 W, 1206 | 1206
52 | R222, R231 | 2 | 1.82k | RC0603FR-071K82L | Yageo America | RES, 1.82 k, 1%, 0.1 W, 0603 | 0603
53 | R223, R226 | 2 | 4.75 | RC0603FR-074R75L | Yageo America | RES, 4.75, 1%, 0.1 W, 0603 | 0603
54 | R224 | 1 | 24.0k | RC0603FR-0724KL | Yageo America | RES, 24.0 k, 1%, 0.1 W, 0603 | 0603
55 | R225 | 1 | 10.0k | CRCW120610K0FKEA | Vishay-Dale | RES, 10.0 k, 1%, 0.25 W, 1206 | 1206
56 | R227 | 1 | 100k | CRCW0603100KFKEA | Vishay-Dale | RES, 100 k, 1%, 0.1 W, 0603 | 0603
57 | TP108 | 1 |  | 0312-0-15-15-34-27-10-0 | Mill-Max | Pin Receptacle, .032-.046" .075" Dia, Gold, TH | Pin Receptacle
58 | U100 | 1 |  | LM74800QDRRRQ1 | Texas Instruments | Ideal Diode Controller with Load Dump Protection, DRR0012E (WSON-12) | DRR0012E
59 | U101 | 1 |  | TPS62160QDSGRQ1 | Texas Instruments | 3V-17V 1A Automotive Step-Down Converters in 2x2SON, DSG0008A (WSON-8) | DSG0008A
60 | U200 | 1 |  | LMV116MF/NOPB | Texas Instruments | Low Voltage, 45MHz, Rail-to-Rail Output Operational Amplifiers with Shutdown Option, DBV0005A (SOT-23-5) | DBV0005A
61 | U202 | 1 |  | INA293B3IDBVR | Texas Instruments | INA293 High-Voltage, High Bandwidth, Unidirectional, 110-V Common-Mode, Current-Sense Amplifier, DBV0005A (SOT-23-5) | DBV0005A
62 | U203, U204 | 2 |  | TLV71333PQDBVRQ1 | Texas Instruments | Capacitor-Free, 150-mA, Low-Dropout Regulator with Foldback Current Limit for Portable Devices, DBV0005A | DBV0005A
63 | C107 | 0 | 0.1uF | C0805C104K1RACTU | Kemet | CAP, CERM, 0.1 µF, 100 V,+/- 10%, X7R, 0805 | 0805
64 | C123 | 0 | 1uF | C0805C105K3RACTU | Kemet | CAP, CERM, 1 uF, 25 V, +/- 10%, X7R, 0805 | 0805
65 | C124 | 0 | 22uF | CL21A226KQQNNNE | Samsung Electro-Mechanics | CAP, CERM, 22 uF, 6.3 V, +/- 10%, X5R, 0805 | 0805
66 | C125 | 0 | 10uF | GCM31CR71C106KA64L | MuRata | CAP, CERM, 10 µF, 16 V,+/- 10%, X7R, AEC-Q200 Grade 1, 1206 | 1206
67 | L100 | 0 | 3.9µH | PAL6431.392NL | Pulse | INDUCTOR, POWER, EP33, TH 0.42uH 20% 10kHz 0.06mOhm DCR MAX 300A Isat | PTH_IND_34MM0_9MM5
68 | L102 | 0 | 7uH | RLTI-1310 | Renco Electronics | Inductor, Toroid, 7 µH, 1.155 ohm, TH | Dia 735mil
69 | R213 | 0 | 10.0k | CRCW040210K0FKED | Vishay-Dale | RES, 10.0 k, 1%, 0.063 W, 0402 | 0402
70 | R234, R235 | 0 | 14.7 | CRCW120614R7FKEA | Vishay-Dale | RES, 14.7, 1%, 0.25 W, 1206 | 1206
71 | R236 | 0 | 0 | CRCW12060000Z0EA | Vishay-Dale | RES, 0, 5%, 0.25 W, 1206 | 1206
72 | RT200 | 0 |  | TMP6131DECR | Texas Instruments | Thermistor, DEC0002A (X1SON-2) | DEC0002A
73 | SGND, Vout-, Vout+ | 0 |  | 575-4 | Keystone | Standard Banana Jack, Uninsulated, 5.5mm | Keystone_575-4
74 | T100 | 0 |  | P-20026 | Delta | TRANSFORMER | SMT8_38MM0_24MM40
75 | TP100, TP109, TP110 | 0 |  | 0312-0-15-15-34-27-10-0 | Mill-Max | Pin Receptacle, .032-.046" .075" Dia, Gold, TH | Pin Receptacle
76 | U201 | 0 |  | TPS62160QDSGRQ1 | Texas Instruments | 3V-17V 1A Automotive Step-Down Converters in 2x2SON, DSG0008A (WSON-8) | DSG0008A