## BOM Report
Filename: | #VALUE!
Variant: | 001
Generated: | 2023/10/31 12:17
ChangeMe in variant
Designator | Quantity | Value | Description | PackageReference | PartNumber | Manufacturer | Alternate PartNumber | Alternate Manufacturer
12Vp, 12Vs | 2 |  | Test Point, Miniature, Red, TH | Red Miniature Testpoint | 5000 | Keystone
C1, C5, C9, C15, C90, C113, C118 | 7 | 10nF | Cap Ceramic 10nF 1000V C0G 5% Pad SMD 1210 +125°C Automotive T/R | 1210 | CGA6P1C0G3A103J250AC | TDK
C2, C4, C6, C7, C10, C14, C16, C17, C19, C21, C23, C24, C27, C28 | 14 | 300nF | 0.3 µF ±5% 250V Ceramic Capacitor C0G, NP0 Stacked SMD, 2 J-Lead | 2220 | CKG57NC0G2E304J500JH | TDK
C3 | 1 | 0.1uF | CAP, CERM, 0.1 uF, 16 V, +/- 10%, X7R, 0603 | 0603 | CL10B104KO8NNNC | Samsung Electro-Mechanics
C8, C101 | 2 | 150uF | CAP, AL, 150 uF, 450 V, +/- 20%, TH | D18xL45mm | 450BXW150MEFC18X45 | Rubycon
C11, C12, C13 | 3 | 0.1uF | CAP, CERM, 0.1 uF, 630 V, +/- 10%, X7R, AEC-Q200 Grade 1, 1210 | 1210 | CGA6L1X7T2J104K160AC | TDK
C18 | 1 | 470pF | CAP, CERM, 470 pF, 50 V, +/- 5%, C0G/NP0, 0402 | 0402 | GRM1555C1H471JA01D | MuRata
C20, C22 | 2 | 100nF | Multilayer Ceramic Capacitors 100nF ±5% 250V C0G SMD 1812 | 1812 | C4532C0G2E104J320KN | TDK
C25, C42 | 2 | 0.01uF | CAP, CERM, 0.01 uF, 25 V, +/- 10%, X7R, 0402 | 0402 | GCM155R71E103KA37D | MuRata
C26, C109, C139, C145, C146, C147, C148 | 7 | 10pF | CAP, CERM, 10 pF, 50 V, +/- 5%, C0G/NP0, 0402 | 0402 | GRM1555C1H100JA01D | MuRata
C29, C43, C45 | 3 | 0.01uF | CAP, CERM, 0.01 µF, 16 V,+/- 10%, X7R, 0402 | 0402 | CC0402KRX7R7BB103 | Yageo
C30, C32, C93 | 3 | 1uF | CAP, CERM, 1 µF, 16 V,+/- 10%, X7R, AEC-Q200 Grade 1, 0603 | 0603 | CGA3E1X7R1C105K080AC | TDK
C31, C33, C34, C35, C38, C39, C92, C94, C103, C110, C112, C114, C125, C143, C144, C149, C150, C151 | 18 | 0.1uF | CAP, CERM, 0.1 uF, 25 V, +/- 10%, X7R, 0402 | 0402 | GRM155R71E104KE14D | MuRata
C36, C37, C102, C115 | 4 | 4.7uF | CAP, CERM, 4.7 uF, 16 V,+/- 10%, X7R, 0603 | 0603 | GRM188Z71C475KE21D | MuRata
C40 | 1 | 0.01uF | CAP, CERM, 0.01 uF, 25 V, +/- 10%, X7R, 0603 | 0603 | GRM188R71E103KA01D | MuRata
C41, C44, C46, C47, C48, C49, C50, C51, C52, C53, C54, C55, C56, C57, C60, C76, C77, C87, C163, C164, C186, C187, C188, C189, C190 | 25 | 2.2uF | CAP, CERM, 2.2 uF, 100 V, +/- 10%, X7R, 1206_190 | 1206_190 | GRM31CR72A225KA73L | MuRata
C58, C59, C61, C62, C63, C64 | 6 | 1mF | 1000 µF 80 V Aluminum Electrolytic Capacitors Radial, Can 27mOhm @ 100kHz 2000 Hrs @ 135°C | RADIAL | EGPD800ELL102ML35H | United Chemi-Con
C65 | 1 | 47pF | CAP, CERM, 47 pF, X1 250 VAC/Y1 300 VAC, +/- 10%, B, TH | TH, 2- Leads, Body 7x5mm, Pin Spacing 7.5mm | DE11XKX470JN4AC05F | MuRata
C66 | 1 | 0.01uF | CAP, CERM, 0.01 uF, 630 V, +/- 10%, X7R, 1206 | 1206 | GRM31BR72J103KW01L | MuRata
C67 | 1 | 0.1uF | CAP, CERM, 0.1 uF, 630 V, +/- 10%, X7R, 1210 | 1210 | C1210C104KBRAC7800 | Kemet
C68 | 1 | 100uF | CAP, Aluminum Polymer, 100 uF, 25 V, +/- 20%, 0.024 ohm, 8.0x7.0mm SMD | 8.0x7.0mm | 25SVPF100M | Panasonic
C69, C72 | 2 | 0.1uF | CAP, CERM, 0.1 uF, 25 V, +/- 10%, X7R, 0603 | 0603 | GCJ188R71E104KA12D | MuRata
C70 | 1 | 220uF | CAP, AL, 220 uF, 25 V, +/- 20%, 0.16 ohm, AEC-Q200 Grade 2, SMD | D6.3xL7.7mm | EEEFTE221XAP | Panasonic
C71 | 1 | 470uF | CAP, AL, 470 µF, 10 V, +/- 20%, 0.16 ohm, AEC-Q200 Grade 2, SMD | D6.3xL7.7mm | EEE-FTA471XAP | Panasonic
C73 | 1 | 47uF | CAP, CERM, 47 uF, 25 V, +/- 20%, JB, 1206 | 1206 | C3216JB1E476M160AC | TDK
C78, C79 | 2 | 0.1uF | CAP, CERM, 0.1 uF, 25 V, +/- 10%, X7R, 0603 | 0603 | C1608X7R1E104K080AA | TDK
C80, C81 | 2 | 4.7uF | CAP, CERM, 4.7 uF, 25 V, +/- 10%, X5R, 0603 | 0603 | GRM188R61E475KE11D | MuRata
C82 | 1 | 22uF | CAP, CERM, 22 uF, 10 V, +/- 20%, X5R, 0603 | 0603 | C1608X5R1A226M080AC | TDK
C83 | 1 | 10uF | CAP, CERM, 10 uF, 25 V, +/- 20%, X5R, 0603 | 0603 | GRT188R61E106ME13D | MuRata
C84, C85, C128, C129 | 4 | 47uF | CAP, CERM, 47 uF, 16 V, +/- 10%, X5R, 1210 | 1210 | GRM32ER61C476KE15L | MuRata
C86, C130 | 2 | 1uF | CAP, CERM, 1 uF, 25 V, +/- 10%, X7R, 0805 | 0805 | GRM219R71E105KA88D | MuRata
C88, C131 | 2 | 22uF | CAP, CERM, 22 µF, 16 V,+/- 10%, X5R, 0805 | 0805 | CL21A226KOQNNNE | Samsung Electro-Mechanics
C89, C104, C117, C133 | 4 | 0.1uF | CAP, CERM, 0.1 µF, 25 V,+/- 10%, X7R, AEC-Q200 Grade 1, 0402 | 0402 | CGA2B3X7R1E104K050BB | TDK
C91, C124 | 2 | 2.2pF | CAP, CERM, 2.2 pF, 50 V, +/- 5%, C0G/NP0, 0402 | 0402 | GRM1555C1H2R2CA01D | MuRata
C95, C132 | 2 | 0.01uF | CAP, CERM, 0.01 µF, 25 V,+/- 10%, X7R, 0402 | 0402 | CL05B103KA5NNNC | Samsung Electro-Mechanics
C96 | 1 | 0.033uF | CAP, CERM, 0.033 uF, 25 V, +/- 10%, X7R, 0402 | 0402 | GRM155R71E333KA88D | MuRata
C97 | 1 | 470pF | CAP, CERM, 470 pF, 50 V, +/- 10%, X7R, AEC-Q200 Grade 1, 0402 | 0402 | CGA2B2X7R1H471K050BA | TDK
C98, C107, C108, C116, C122, C123, C126, C127, C134, C135 | 10 | 100pF | CAP, CERM, 100 pF, 50 V, +/- 5%, C0G/NP0, 0402 | 0402 | CC0402JRNPO9BN101 | Yageo America
C99, C100, C111 | 3 | 1000pF | CAP, CERM, 1000 pF, 50 V,+/- 10%, X7R, 0402 | 0402 | CL05B102KB5NNNC | Samsung Electro-Mechanics
C105, C120 | 2 | 4.7µF | 4.7µF ±10% 100V Ceramic Capacitor X7S 1206 (3216 Metric) | 1206 | GRM31CC72A475KE11L | Murata
C106, C121 | 2 | 0.1uF | CAP, CERM, 0.1 uF, 100 V, +/- 10%, X5R, 0402 | 0402 | GRM155R62A104KE14D | MuRata
C119 | 1 | 10nF | Cap Ceramic 18nF 1000V C0G 5% Pad SMD 1210 +125°C Automotive T/R | 1210 | CGA6P1C0G3A103J250AC | TDK
C140, C141 | 2 | 0.1uF | CAP, CERM, 0.1 uF, 50 V, +/- 10%, X7R, 0402 | 0402 | C1005X7R1H104K050BB | TDK | 885012205037 | Wurth Elektronik
C142 | 1 | 1uF | CAP, CERM, 1 µF, 25 V,+/- 10%, X7R, AEC-Q200 Grade 1, 0603 | 0603 | CGA3E1X7R1E105K080AC | TDK
D1, D2, D3, D4, D11 | 5 | 100V | Diode, Ultrafast, 100 V, 0.25 A, SOD-323 | SOD-323 | BAS316,115 | Nexperia
D5 | 1 | 100V | Diode, Schottky, 100 V, 1 A, SMA | SMA | B1100-13-F | Diodes Inc.
D6 | 1 | 600V | Diode, Superfast Rectifier, 600 V, 1 A, 3.5x1.6mm | 3.5x1.6mm | CRF03 | Toshiba
D7 | 1 | 24V | Diode, Zener, 24 V, 1 W, PowerDI123 | PowerDI123 | DFLZ24-7 | Diodes Inc.
D8 | 1 | 70V | Diode, Schottky, 70 V, 1 A, SMA | SMA | B170-13-F | Diodes Inc.
D9, D10 | 2 | 30V | Diode, Schottky, 30 V, 0.2 A, SOT-23 | SOT-23 | BAT54S-7-F | Diodes Inc.
D12 | 1 | 50V | Diode, Schottky, 50 V, 2 A, SMA | SMA | B250A-13-F | Diodes Inc.
D13 | 1 | 18V | Diode, Zener, 18 V, 700 mW, SOD-123 | SOD-123 | CRZ18(TE85L,Q,M) | Toshiba
DGND, PGND | 2 |  | Test Point, Miniature, Black, TH | Black Miniature Testpoint | 5001 | Keystone
GaN_SW1, GaN_SW2, HVBUS, HVBUS1, HVBUS2, PGND, PGND1, PGND2 | 12 |  |  | Pin Receptacle | 0312-0-15-15-34-27-10-0 | Mill-Max
J1, J2, J10, J11 | 4 |  | Therminal Block, 5 mm, 2-pole, Tin, TH | TH, 2-Leads, Body 10x10mm, Pitch 5mm | 282856-2 | TE Connectivity
J3, J6 | 2 |  | Conn Socket Strip SKT 8 POS 1.27mm Solder ST Thru-Hole | CONN_SCKT_STRP8 | M50-3000445 | Harwin
J4 | 1 |  | Header, 2.54 mm, 5x1, Gold, R/A, TH | Header, 2.54 mm, 5x1, R/A, TH | 61300511021 | Wurth Elektronik
J5 | 1 |  | C2000 controlCARD-120HSEC connector, SMT | C2000 pin numbering | HSEC8-160-01-L-DV-A-BL | Samtec
J7 | 1 |  | Receptacle, 6x1, 2.54mm, Tin, TH | Receptacle, 6x1, 2.54mm, TH | SSW-106-01-T-S | Samtec
J8, J9 | 2 |  |  | HDR4 | FLE-102-01-G-DV | Samtec
J12 | 1 |  | Header, 100mil, 3x1, Tin, R/A, TH | Header, 3x1, RA | PEC03SBAN | Sullins Connector Solutions
J13 | 1 |  | Header, 2.54mm, 3x2, Gold, R/A, TH | Header, 2.54mm, 3x2, R/A, TH | 90122-0763 | Molex
J14 | 1 |  | Header, 2.54 mm, 2x1, Tin, R/A, TH | Header, 2.54 mm, 2x1, R/A, TH | PEC02SBAN | Sullins Connector Solutions
J15 | 1 |  | Receptacle, 2.54mm, 3x2, Gold, TH | Receptacle, 2.54mm, 3x2, TH | PPPC032LFBN-RC | Sullins Connector Solutions
L1 | 1 | 10uH | Inductor, Wirewound, Ferrite, 10 uH, 0.68 A, 0.46 ohm, SMD | 2.5x1x2mm | 74438323100 | Würth Elektronik
L2, L5 | 2 | 7uH | Inductor, Toroid, 7 µH, 1.155 ohm, TH | Dia 735mil | RLTI-1310 | Renco Electronics
L3 | 1 | 18uH | Inductor, Wirewound, Ferrite, 18 uH, 1.1 A, 0.225 ohm, AEC-Q200 Grade 1, SMD | Inductor, 4.5x3.2x4.0mm, SMD | 784773118 | Wurth Elektronik
L4, L7 | 2 |  | 2.2µH Shielded Molded Inductor 2.4A 67mOhm Max 2-SMD | SMD2 | 74438336022 | Wurth Electronics
Q1, Q2, Q3, Q4, Q5, Q6, Q7, Q8, Q9, Q10, Q11, Q12, Q13, Q14, Q15, Q16 | 16 | 80V | MOSFET, N-CH, 80 V, 100 A, DNK0008A (VSON-CLIP-8) | DNK0008A | CSD19502Q5B | Texas Instruments |  | None
R1, R2, R4, R7 | 4 | 100k | RES, 100 k, 1%, 0.25 W, 1206 | 1206 | CRCW1206100KFKEA | Vishay-Dale
R3 | 1 | 47.0k | RES, 47.0 k, 1%, 0.1 W, AEC-Q200 Grade 0, 0603 | 0603 | CRCW060347K0FKEA | Vishay-Dale
R5, R27 | 2 | 2.10k | RES, 2.10 k, 0.1%, 0.1 W, 0603 | 0603 | RT0603BRD072K1L | Yageo America
R6, R74 | 2 | 0 | RES, 0, 5%, 0.125 W, 0603 | 0603 | MCT06030Z0000ZP500 | Vishay/Beyschlag
R8, R9 | 2 | 0.004 | RES, 0.004, 1%, 1 W, AEC-Q200 Grade 0, 1206 | 1206 | CRF1206-FZ-R004ELF | Bourns
R10, R11, R12, R13 | 4 | 47 | RES, 47.0, 1%, 0.25 W, 1206 | 1206 | RC1206FR-0747RL | Yageo America
R14, R19, R21, R25 | 4 | 4.70k | RES, 4.70 k, 1%, 0.0625 W, 0402 | 0402 | RC0402FR-074K7L | Yageo America
R15, R17 | 2 | 200k | RES, 200 k, 1%, 0.25 W, 1206 | 1206 | ERJ-8ENF2003V | Panasonic
R16, R29 | 2 | 10.0k | RES, 10.0 k, 0.5%, 0.063 W, AEC-Q200 Grade 0, 0402 | 0402 | CRCW040210K0DHEDP | Vishay-Dale
R18, R24, R70, R72 | 4 | 10 | RES, 10.0, 1%, 0.1 W, AEC-Q200 Grade 0, 0603 | 0603 | CRCW060310R0FKEA | Vishay-Dale
R20 | 1 | 100k | RES, 100 k, 0.1%, 0.25 W, AEC-Q200 Grade 1, 1206 | 1206 | TNPW1206100KBEEA | Vishay-Dale
R22, R28 | 2 | 0 | RES, 0, 5%, 0.1 W, 0603 | 0603 | CRCW06030000Z0EA | Vishay-Dale
R23, R26 | 2 | 6.34k | Res Thin Film 0402 6.34K Ohm 0.1% 1/16W ±25ppm/°C Molded SMD Paper T/R | 0402 | RT0402BRD076K34L | Yageo
R30, R31, R55, R58, R64, R79, R82, R92, R93 | 9 | 10.0k | RES, 10.0 k, 1%, 0.063 W, 0402 | 0402 | CRCW040210K0FKED | Vishay-Dale
R32 | 1 | 150k | RES, 150 k, 1%, 0.25 W, AEC-Q200 Grade 0, 1206 | 1206 | CRCW1206150KFKEA | Vishay-Dale
R33 | 1 | 15 | RES, 15, 5%, 0.1 W, AEC-Q200 Grade 0, 0603 | 0603 | CRCW060315R0JNEA | Vishay-Dale
R34 | 1 | 51.1k | RES, 51.1 k, 1%, 0.1 W, 0603 | 0603 | RC0603FR-0751K1L | Yageo
R35 | 1 | 0 | RES, 0, 5%, 0.1 W, 0603 | 0603 | RC0603JR-070RL | Yageo
R36, R37, R47, R48 | 4 | 2.2 | RES, 2.20, 1%, 0.1 W, 0603 | 0603 | ERJ-3RQF2R2V | Panasonic
R38, R39, R51, R52 | 4 | 100k | RES, 100 k, 1%, 0.1 W, 0402 | 0402 | ERJ-2RKF1003X | Panasonic
R40 | 1 | 24.0k | RES, 24.0 k, 1%, 0.1 W, 0603 | 0603 | RC0603FR-0724KL | Yageo
R41 | 1 | 2.00k | RES, 2.00 k, 1%, 0.1 W, AEC-Q200 Grade 0, 0603 | 0603 | ERJ3EKF2001V | Panasonic
R42 | 1 | 88.7k | RES, 88.7 k, 1%, 0.1 W, 0603 | 0603 | CRCW060388K7FKEA | Vishay-Dale
R43 | 1 | 243k | RES, 243 k, 0.1%, 0.1 W, 0603 | 0603 | RT0603BRD07243KL | Yageo America
R44, R45 | 2 | 22.1k | RES, 22.1 k, 1%, 0.1 W, 0603 | 0603 | CRCW060322K1FKEA | Vishay-Dale
R46, R49, R50, R54 | 4 | 0.0005 | RES, 0.0005, 1%, 2 W, 2512 | 2512 | CSNL2512FTL500 | Stackpole Electronics Inc
R53 | 1 | 24k | RES, 24 k, 5%, 0.063 W, AEC-Q200 Grade 0, 0402 | 0402 | CRCW040224K0JNED | Vishay-Dale
R56, R57, R66, R68 | 4 | 1.00k | RES, 1.00 k, 1%, 0.1 W, 0402 | 0402 | ERJ-2RKF1001X | Panasonic
R59, R76, R84, R85, R86, R89, R97, R98, R101, R102, R103, R104, R105, R106 | 14 | 100 | RES, 100, 1%, 0.063 W, 0402 | 0402 | CRCW0402100RFKED | Vishay-Dale
R67 | 1 | 10.0k | RES, 10.0 k, 1%, 0.063 W, AEC-Q200 Grade 0, 0402 | 0402 | CRCW040210K0FKED | Vishay-Dale
R77, R78, R90, R91 | 4 | 10 | RES, 10.0, 1%, 0.063 W, AEC-Q200 Grade 0, 0402 | 0402 | CRCW040210R0FKED | Vishay-Dale
R81, R83 | 2 | 30 | RES, 30, 5%, 0.063 W, AEC-Q200 Grade 0, 0402 | 0402 | CRCW040230R0JNED | Vishay-Dale
RT1 | 1 |  | Thermistor, DEC0002A (X1SON-2) | DEC0002A | TMP6131DECR | Texas Instruments | TMP6131DECT | Texas Instruments
T1 | 1 |  | Transformer 25:3 70x63x51mm | XFRMR_70MM0_63MM0 | VT-22247A | Cyntec
T2 | 1 |  | 50 A 1:150 Current Sense Transformer 20kHz ~ 1MHz 0.5mOhm Primary, 6Ohm Secondary Max 10 mH Surface Mount | SMT6_20MM5_12MM8 | PAS6322.150NLT | Pulse
T3 | 1 |  | flyback transformer for UCC28911 dual output | TRF_8 | 750344367 | Wurth Elektronik
U1, U2, U3 | 3 |  | Precision, 20 MHz, 0.9 pA Ib, RRIO, CMOS Operational Amplifier, 1.8 to 5.5 V, -40 to 125 degC, 5-pin SOT23 (DBV5), Green (RoHS & no Sb/Br) | DBV0005A | OPA320AIDBVR | Texas Instruments
U4 | 1 |  | Precision Reinforced Isolated Amplifier for Current Sensing, DWV0008A (SOIC-8) | DWV0008A | AMC1302QDWVRQ1 | Texas Instruments |  | Texas Instruments
U5 | 1 |  | Precision, 2-V Input, Reinforced Isolated Amplifier, DWV0008A (SOIC-8) | DWV0008A | AMC1311BDWVR | Texas Instruments | AMC1311BDWV | Texas Instruments
U6 | 1 |  | 700V Flyback Switcher with Constant-Voltage Constant-Current and Primary-side Regulation, D0007A (SOIC-7) | D0007A | UCC28911DR | Texas Instruments | UCC28911D | Texas Instruments
U7, U8 | 2 |  | 4V to 36 V 0.6 A Synchronous Step-Down Converter, DBV0006A (SOT-23-6) | DBV0006A | TPS560430XDBVR | Texas Instruments | TPS560430XDBVT | Texas Instruments
U9, U16 | 2 |  | Buck Step Down Regulator with 3 to 17 V Input and 5 V Output, -40 to 85 degC, 8-Pin WSON (DSG), Green (RoHS & no Sb/Br) | DSG0008A | TPS62163DSGR | Texas Instruments
U10, U13 | 2 |  | Low Voltage, 45MHz, Rail-to-Rail Output Operational Amplifiers with Shutdown Option, 5-pin SOT-23, Pb-Free |  |  | Texas Instruments
U12 | 1 |  | 26-V, Bi-Directional, Zero-Drift, High Accuracy, Low-/High-Side, Voltage Out Current Shunt Monitor, DCK0006A (SOT-SC70-6) | DCK0006A | INA214AIDCKR | Texas Instruments | INA214AIDCKT | Texas Instruments
U14, U15 | 2 |  | 120-V Boot, 4-A Peak, High-Frequency High-Side and Low-Side Driver, DDA0008E (SOIC-8) | DDA0008E | UCC27211AQDDARQ1 | Texas Instruments |  | Texas Instruments
U18 | 1 |  | Automotive, High Speed, Robust EMC Quad-Channel Digital Isolators, DW0016B (SOIC-16) | DW0016B | ISO7742FQDWRQ1 | Texas Instruments | ISO7742FQDWQ1 | Texas Instruments
U19 | 1 |  | Capacitor-Free, 150-mA, LDO Regulator w/ Foldback Current Limit, DBV0005A (SOT-23-5) | DBV0005A | TLV71333PQDBVRQ1 | Texas Instruments |  | Texas Instruments
U20 | 1 |  | Low-Drift, Low-Power, Dual-Output VREF and VREF/2 Voltage Reference, DDC0005A (SOT-23-T-5) | DDC0005A | REF2033AIDDCR | Texas Instruments | REF2033AIDDCT | Texas Instruments
Notes:
Unless otherwise noted in the Alternate PartNumber and/or Alternate Manufacturer columns, all parts may be substituted with equivalents.