## BOM Report
Filename: | TIDA-010938 AC-DCE2(001)_TI-BOM.xlsx |  |  |  | TIDA-010938 AC-DC
Variant: | 001 |  |  |  | E2
Generated: | 1/16/2025 12:47 PM
TID #: | A0498176 |  |  |  | TIDA-010938 AC-DC REV E2 Bill of Materials
Item # | Designator | Quantity | Value | PartNumber | Manufacturer | Description | PackageReference
1 | !PCB1 | 1 |  | TIDA-010938 AC-DC | Any | Printed Circuit Board
2 | C1 | 1 | 2200pF | CK45-B3FD222KYVNA | TDK | CAP, CERM, 2200 pF, 3000 V,+/- 10%, B, Dia 12.5mm | Dia 12.5mm
3 | C2, C3, C4, C5 | 4 | 160µF | ALH82D161DD600 | KEMET | ALH82, Aluminum Electrolytic, 160 uF, 20%, 600 VDC, -40/+105°C | RADIAL
4 | C6, C45, C56, C74, C75 | 5 | 560pF | GRM1885C1H561JA01D | MuRata | CAP, CERM, 560 pF, 50 V, +/- 5%, C0G/NP0, 0603 | 0603
5 | C7, C8, C9, C143, C144, C148, C155, C160 | 8 | 200pF | GRM1885C1H201JA01D | MuRata | CAP, CERM, 200 pF, 50 V, +/- 5%, C0G/NP0, 0603 | 0603
6 | C10, C16, C22, C25, C29, C38, C39, C43, C44, C47, C50, C55, C62, C67, C70, C85, C91, C95, C114, C125, C127, C169, C176, C182, C185, C186, C201, C203 | 28 | 0.1uF | 06033C104JAT2A | AVX | CAP, CERM, 0.1 uF, 25 V, +/- 5%, X7R, 0603 | 0603
7 | C11, C24, C49, C57, C69, C94 | 6 | 10uF | TMK316AB7106KLHT | Taiyo Yuden | CAP, CERM, 10 µF, 25 V,+/- 10%, X7R, AEC-Q200 Grade 1, 1206 | 1206
8 | C12, C58 | 2 | 0.22uF | GRM188R71C224KA01D | MuRata | CAP, CERM, 0.22 uF, 16 V, +/- 10%, X7R, 0603 | 0603
9 | C13, C26, C51, C59, C71 | 5 | 330pF | C0603C331K5RACTU | Kemet | CAP, CERM, 330 pF, 50 V, +/- 10%, X7R, 0603 | 0603
10 | C14, C27, C32, C33, C34, C35, C36, C37, C41, C42, C48, C53, C60, C72, C77, C78, C79, C80, C82, C83, C86, C87, C89, C92, C93, C96, C97, C101, C107, C108, C112, C113, C130, C131, C132, C133, C134, C135, C136, C137, C145, C151, C152, C157, C163, C164, C167, C168, C170, C171, C172, C173, C174, C175, C177, C178, C179, C180, C190, C192, C193, C194, C196, C199, C200, C202, C204, C206, C208, C209, C218, C219, C231, C232, C234, C235, C245, C246, C247, C248, C249, C250, C253, C254, C255, C256 | 86 | 220pF | GRM188R71H221KA01D | MuRata | CAP, CERM, 220 pF, 50 V, +/- 10%, X7R, 0603 | 0603
11 | C15, C28, C54, C61, C73, C99 | 6 | 2.2uF | CGA4J3X7R1E225K125AB | TDK | CAP, CERM, 2.2 uF, 25 V, +/- 10%, X7R, AEC-Q200 Grade 1, 0805 | 0805
12 | C17, C63, C111, C119, C122, C123, C181, C189, C198, C210, C211, C214, C223, C226 | 14 | 1uF | TMK107BJ105KA-T | Taiyo Yuden | CAP, CERM, 1 µF, 25 V,+/- 10%, X5R, 0603 | 0603
13 | C18, C64 | 2 | 20uF | GRMJN7R61C206ME05 | MuRata | CAP, CERM, 20 uF, 16 V, +/- 20%, X5R, 0704 | 0704
14 | C19, C20, C65, C120, C121, C124, C126, C188 | 8 | 10µF | ZRB18AR61E106ME01L | Murata Electronics | 10µF ±20% 25V Ceramic Capacitor X5R 0603 (1608 Metric) | 0603
15 | C21, C66 | 2 | 330pF | GRM1885C1H331JA01D | MuRata | CAP, CERM, 330 pF, 50 V, +/- 5%, C0G/NP0, 0603 | 0603
16 | C23, C68, C110 | 3 | 0.01uF | 885012206089 | Wurth Elektronik | CAP, CERM, 0.01 µF, 50 V,+/- 10%, X7R, 0603 | 0603
17 | C30, C31, C46, C76, C88, C90, C229 | 7 | 0.1uF | C1812W104KDRACTU | Kemet | CAP, CERM, 0.1 uF, 1000 V, +/- 10%, X7R, 1812 | 1812
18 | C40, C238, C239, C240, C251, C252 | 6 | 100uF | UWT1E101MCL1GS | Nichicon | CAP, AL, 100 µF, 25 V, +/- 20%, SMD | 6.6x6.6mm
19 | C81, C100, C150, C154, C156, C159, C162, C166 | 8 | 2000pF | GRM1885C1H202JA01D | MuRata | CAP, CERM, 2000 pF, 50 V, +/- 5%, C0G/NP0, 0603 | 0603
20 | C84 | 1 | 0.1uF | 885012206095 | Wurth Elektronik | CAP, CERM, 0.1 uF, 50 V, +/- 10%, X7R, 0603 | 0603
21 | C102, C106 | 2 | 6.8nF | R413F168050T0K | KEMET | 6800 pF Film Capacitor 300V 1500V (1.5kV) Polypropylene (PP), Metallized Radial | RADIAL
22 | C103, C104 | 2 | 4.7µF | F862FY475K310ZV054 | KEMET | 4.7 µF Film Capacitor 310V 630V Polypropylene (PP), Metallized Radial | RADIAL
23 | C105, C109, C115 | 3 | 0.1uF | GRM188R72A104KA35J | MuRata | CAP, CERM, 0.1 uF, 100 V, +/- 10%, X7R, 0603 | 0603
24 | C116 | 1 | 10uF | UVR1V100MDD1TA | Nichicon | CAP, AL, 10 uF, 35 V, +/- 20%, TH | 5x11mm
25 | C117 | 1 | 22pF | 06035A220JAT2A | AVX | CAP, CERM, 22 pF, 50 V, +/- 5%, C0G/NP0, 0603 | 0603
26 | C118 | 1 | 150uF | EEU-FR1E151B | Panasonic | CAP, AL, 150 uF, 25 V, +/- 20%, TH | D6.3xL11.2mm
27 | C128, C141, C142, C161, C165, C230 | 6 | 0.1uF | C0603X104K3RACTU | Kemet | CAP, CERM, 0.1 uF, 25 V, +/- 10%, X7R, 0603 | 0603
28 | C129, C138 | 2 | 100pF | C0603C101J5GAC | Kemet | CAP, CERM, 100 pF, 50 V, +/- 5%, C0G/NP0, 0603 | 0603
29 | C146, C158 | 2 | 560pF | C0603C561J5GACTU | Kemet | CAP, CERM, 560 pF, 50 V, +/- 5%, C0G/NP0, 0603 | 0603
30 | C191, C207, C213, C215, C225, C228 | 6 | 10uF | GRM21BR6YA106KE43L | MuRata | CAP, CERM, 10 uF, 35 V, +/- 10%, X5R, 0805 | 0805
31 | C195, C197, C205, C216, C222, C224 | 6 | 0.1uF | CL05B104KO5NNNC | Walsin | CAP, CERM, 0.1 µF, 16 V,+/- 10%, X7R, 0402 | 0402
32 | C212, C227 | 2 | 0.01uF | 0402B103K500CT | Walsin | CAP, CERM, 0.01 µF, 50 V,+/- 10%, X7R, 0402 | 0402
33 | C217, C221, C233, C237 | 4 | 47pF | GRM1885C1H470JA01D | MuRata | CAP, CERM, 47 pF, 50 V, +/- 5%, C0G/NP0, 0603 | 0603
34 | C220, C236 | 2 | 4700pF | C0603X472K5RACTU | Kemet | CAP, CERM, 4700 pF, 50 V, +/- 10%, X7R, 0603 | 0603
35 | C241, C242 | 2 | 5µF | C4AKOBU4500A31J | Kemet | 5 µF Film Capacitor 900V Polypropylene (PP), Metallized Radial | RADIAL
36 | C243, C244 | 2 | 2200pF | DE6E3KJ222MN3A | MuRata | CAP, CERM, 2200 pF, 300 V, +/- 20%, E, TH, 2- Leads, Body 9x7mm, Pin Spacing 7.5mm | TH, 2- Leads, Body 9x7mm, Pin Spacing 7.5mm
37 | D2, D8, D19 | 3 | 16V | BZT52C16-7-F | Diodes Inc. | Diode, Zener, 16 V, 500 mW, AEC-Q101, SOD-123 | SOD-123
38 | D4, D10, D16, D17, D18, D23, D24, D25, D26, D27, D28 | 11 |  | KG DELLS1.22-JGKH-24 | Osram Opto | Standard LEDs - SMD Green TOPLED E 1608 | 0603
39 | D13 | 1 | 60V | B160-13-F | Diodes Inc. | Diode, Schottky, 60 V, 1 A, SMA | SMA
40 | D14 | 1 | 100V | 1N4148W-7-F | Diodes Inc. | Diode, Ultrafast, 100 V, 0.15 A, SOD-123 | SOD-123
41 | D15 | 1 | 600V | ES1JAF | Fairchild Semiconductor | Diode, Ultrafast, 600 V, 1 A, AEC-Q101, SMAF | SMAF
42 | D20 | 1 | 800V | RS3K-E3/9AT | Vishay-Semiconductor | Diode, Switching, 800 V, 3 A, SMC | SMC
43 | F1, F2 | 2 |  | SF-3812F2500T-2 | Bourns | 25 A 250 V AC 80 V DC Fuse Board Mount (Cartridge Style Excluded) Surface Mount 2-SMD, Square End Block | SMD2
44 | FB2, FB4, FB6, FB7, FB8, FB9, FB11, FB12, FB14 | 9 |  | MH1608-601Y | Bourns | 600 Ohms @ 100 MHz 1 Power, Signal Line Ferrite Bead 0603 (1608 Metric) 1A 200mOhm | 0603
45 | FB18, FB23 | 2 |  | BLM15EX331SN1D | Murata | Chip Ferrite Bead, 0402, 330Ω @ 100MHz, 0.205Ω, 25%, 1.1A | 0402
46 | FID1, FID2, FID3, FID4, FID5, FID6 | 6 |  | N/A | N/A | Fiducial mark. There is nothing to buy or mount. | N/A
47 | J1, J32 | 2 |  | FCR7350L | CLIFF Electronic Components | Banana Test Connector, 4mm, Socket, PCB Mount, 24 A, 1 kV, Gold Plated Contacts, Blue | CONN_BANANA_JACK
48 | J2, J31 | 2 |  | FCR7350G | CLIFF Electronic Components | Banana Test Connector, Socket, PCB Mount, 24 A, 1 kV, Gold Plated Contacts, Green | CONN_BANANA_JACK
49 | J3, J9 | 2 |  | FCR7350B | CLIFF Electronic Components | Banana Jack Connector Standard Banana Solder Black | CONN_BANANA_JACK
50 | J4, J5, J7, J13, J14, J16, J20, J21, J22, J23, J24, J25, J26 | 13 |  | 61300211121 | Wurth Elektronik | Header, 2.54 mm, 2x1, Gold, TH | Header, 2.54mm, 2x1, TH
51 | J6 | 1 |  | 694106402002 | Wurth Electronics | Power Barrel Connector Jack 2.10mm ID (0.083"), 5.50mm OD (0.217") Through Hole | CONN_PWR_10MM7_9MM0
52 | J8 | 1 |  | SSM-107-L-SV-BE | Samtec | 7 Position Receptacle, Bottom Entry Connector 0.100" (2.54mm) Surface Mount Gold | HDR7
53 | J10, J12 | 2 |  | SHF-112-01-L-D-TH | Samtec | Conn Shrouded Header (4 Sides) HDR 24 POS 1.27mm Solder ST Top Entry Thru-Hole Tube | HDR24
54 | J11 | 1 |  | HSEC8-160-01-L-DV-A-BL | Samtec | C2000 controlCARD-120HSEC connector, SMT | C2000 pin numbering
55 | J15, J17 | 2 |  | 618009231121 | Wurth Elektronik | Receptacle, D-Sub, 9 Position, R/A, TH | Receptacle, D-Sub, 9 Position, R/A, TH
56 | J18, J19 | 2 |  | 74650073R | Wurth Elektronik | Power Element Bush, M3, TH | Power Element Bush, M3, TH
57 | K1, K2 | 2 |  | G5PZ-1A-E DC12 | Omron | General Purpose Relay SPST-NO (1 Form A) 12VDC Coil Through Hole | PTH_RELAY_23MM8_10MM3
58 | L1, L4 | 2 | 87uH | 145453 | Bourns | PFC Inductor 87µH ±10% 35A 13 mΩ | PTH12
59 | L2, L3, L5, L6, L7, L9 | 6 |  | SDEM20161T-4R7MS | Cyntec | 4.7µH Unshielded Inductor 1.1A 426mOhm Max 0806 (2016 Metric) | SMD2
60 | L8, L12, L16, L17 | 4 | 1500 ohm | BLM18HE152SN1D | MuRata | Ferrite Bead, 1500 ohm @ 100 MHz, 0.5 A, 0603 | 0603
61 | L10, L11 | 2 |  | 47708 | Kaschke Components | Common Mode Choke 4mH ±30% | PTH4
62 | L13 | 1 | 220uH | MS0311 | Bourns | Shielded SMD Power Inductor 220uH 2A 240mOhm 12.0x12.0x10.0mm SMT | SMT_IND_12MM0_12MM0
63 | L14 | 1 | 10uH | SRN3015-100M | Bourns | Inductor, Drum Core, Ferrite, 10 uH, 0.88 A, 0.276 ohm, SMD | Inductor, 3x1.5x2mm
64 | L25, L31 | 2 |  |  | TDK | 100µH @ 100kHz 2 Line Common Mode Choke Surface Mount 5.8 kOhms @ 10MHz 150mA DCR 2Ohm | SMT_4MM5_3MM2
65 | LBL1 | 1 |  | THT-14-423-10 | Brady | Thermal Transfer Printable Labels, 0.650" W x 0.200" H - 10,000 per roll | PCB Label 0.650 x 0.200 inch
66 | MP1, MP2, MP3, MP4, MP5, MP6, MP7, MP8, MP12 | 9 |  | 9774015960R | Wurth Electronics | Round Spacer Unthreaded Steel 0.059" (1.50mm) | ROUND_SPACER_6MM0
67 | Q1 | 1 |  | CSD17318Q2 | Texas Instruments | 30-V N-Channel NexFET™ Power MOSFET | WSON6
68 | Q2 | 1 | 800V | STD3NK80ZT4 | STMicroelectronics | MOSFET, N-CH, 800 V, 2.5 A, DPAK | DPAK
69 | R1, R8, R9, R18, R19, R24, R25, R26, R27, R28, R29, R31, R32, R35, R37, R38, R39, R58, R59, R61, R62, R63, R64, R65, R66, R69, R71, R72, R73, R83, R86, R87, R88, R120, R121, R134, R140, R141, R144, R146, R148, R150, R151, R152, R154, R160, R161, R169, R170, R175, R259, R260, R263, R264, R265, R267, R268, R270, R272, R273, R274, R276, R278, R279, R281, R282, R284, R286, R311, R314, R319, R320, R323 | 73 | 56 | RG1608P-560-B-T5 | Susumu Co Ltd | RES, 56, 0.1%, 0.1 W, 0603 | 0603
70 | R2, R3, R4, R97, R119, R136, R137, R138, R139, R142, R143, R145, R156, R159, R163, R165 | 16 | 7.32k | RT0603BRD077K32L | Yageo America | RES, 7.32 k, 0.1%, 0.1 W, 0603 | 0603
71 | R5, R15, R23, R33, R34, R36, R49, R50, R68, R84, R85, R90, R99, R104, R105, R125, R126, R130, R131, R133, R135, R147, R149, R153, R155, R157, R158, R162, R164, R166, R167, R168, R171, R172, R173, R237, R238, R239, R252, R253, R254, R256, R297, R298, R299, R300, R301, R302, R303, R304, R305, R306, R307, R308, R310, R318, R328, R329, R330, R331, R332, R335, R336, R337, R338 | 65 | 10.0k | RG1608P-103-B-T5 | Susumu Co Ltd | RES, 10.0 k, 0.1%, 0.1 W, 0603 | 0603
72 | R6 | 1 | 10kΩ | TMP6131LPGM | Texas Instruments | SENSOR PTC 10K OHM 1% TO92S | TO-92S
73 | R10, R30, R40, R44, R60, R74 | 6 | 56.0k | RG1608P-563-B-T5 | Susumu Co Ltd | RES, 56.0 k, 0.1%, 0.1 W, 0603 | 0603
74 | R11, R13, R46, R47 | 4 | 12.0k | ERJ-3EKF1202V | Panasonic | RES, 12.0 k, 1%, 0.1 W, 0603 | 0603
75 | R12, R45 | 2 | 38.8k | RT0603DRE0738K8L | Yageo America | RES, 38.8 k, 0.5%, 0.1 W, 0603 | 0603
76 | R14, R48 | 2 | 3.01k | RC0603FR-073K01L | Yageo | RES, 3.01 k, 1%, 0.1 W, 0603 | 0603
77 | R16 | 1 | 2.7k | CRCW06032K70JNEA | Vishay-Dale | RES, 2.7 k, 5%, 0.1 W, AEC-Q200 Grade 0, 0603 | 0603
78 | R17, R42, R43, R51, R52, R100, R115 | 7 | 5.6k | RC0603JR-075K6L | Yageo | RES, 5.6 k, 5%, 0.1 W, 0603 | 0603
79 | R20, R22, R54, R56, R57, R67, R174, R176, R177, R178, R179, R180, R181, R182, R183, R184, R186, R187, R188, R189, R190, R191, R192, R193, R194, R195, R196, R197, R198, R199, R200, R201, R202, R203, R204, R205, R206, R207, R208, R209, R210, R211, R212, R213, R214, R215, R216, R217, R218, R219, R220, R221, R222, R223, R224, R225, R226, R227, R228, R229, R230, R231, R232, R233, R234, R236 | 66 | 0 | RCS06030000Z0EA | Vishay-Dale | RES, 0, 0%, 0.25 W, AEC-Q200 Grade 0, 0603 | 0603
80 | R70, R76, R102 | 3 | 680 | RC0603JR-07680RL | Yageo | RES, 680, 5%, 0.1 W, 0603 | 0603
81 | R75, R114 | 2 | 60Ω | PTCEL13R600LBE | Vishay Bccomponents | PTCEL Series 500 V 60 Ohm ±30 % Radial Inrush Current Limiter PTC Thermistor | RADIAL
82 | R77, R79, R80, R185, R235, R290, R291, R326, R327 | 9 | 169k | ERJ-8ENF1693V | Panasonic | RES, 169 k, 1%, 0.25 W, AEC-Q200 Grade 0, 1206 | 1206
83 | R78, R81, R82 | 3 |  | IsoM5-275-B-L2 | Bourns | 5 kA Varistor 1 Circuit Through Hole Disc 17mm | RADIAL
84 | R89 | 1 | 200 | RT0603DRE07200RL | Yageo America | RES, 200, 0.5%, 0.1 W, 0603 | 0603
85 | R91 | 1 | 48.1k | RT0603BRD0748K1L | Yageo America | RES, 48.1 k, 0.1%, 0.1 W, 0603 | 0603
86 | R92 | 1 | 5.76k | RT0603DRE075K76L | Yageo America | RES, 5.76 k, 0.5%, 0.1 W, 0603 | 0603
87 | R93 | 1 | 33.0k | RG1608P-333-B-T5 | Susumu Co Ltd | RES, 33.0 k, 0.1%, 0.1 W, 0603 | 0603
88 | R94 | 1 | 475k | CRCW1206475KFKEA | Vishay-Dale | RES, 475 k, 1%, 0.25 W, AEC-Q200 Grade 0, 1206 | 1206
89 | R95 | 1 | 15.6k | RT0603DRE0715K6L | Yageo America | RES, 15.6 k, 0.5%, 0.1 W, 0603 | 0603
90 | R96 | 1 | 301 | RT0603DRE07301RL | Yageo America | RES, 301, 0.5%, 0.1 W, 0603 | 0603
91 | R98 | 1 | 0.1 | ERJ-6RSFR10V | Panasonic | RES, 0.1, 1%, 0.125 W, 0805 | 0805
92 | R101 | 1 | 1.5k | ERJ-3GEYJ152V | Panasonic | RES, 1.5 k, 5%, 0.1 W, AEC-Q200 Grade 0, 0603 | 0603
93 | R103 | 1 | 105k | RT0603BRD07105KL | Yageo America | RES, 105 k, 0.1%, 0.1 W, 0603 | 0603
94 | R106 | 1 | 20.0k | RT0603DRE0720KL | Yageo America | RES, 20.0 k, 0.5%, 0.1 W, 0603 | 0603
95 | R107 | 1 | 1.5k | CRCW06031K50JNEA | Vishay-Dale | RES, 1.5 k, 5%, 0.1 W, AEC-Q200 Grade 0, 0603 | 0603
96 | R108, R109, R110 | 3 | 560k | TNPV1206560KBEEN | Vishay Draloric | RES, 560 k, 0.1%, 1 W, 1206 | 1206
97 | R111, R112, R113, R116, R117, R118, R122, R123, R124, R127, R128, R129 | 12 | 1.00Meg | TNPV12061M00BEEN | Vishay Draloric | RES, 1.00 M, 0.1%, 1 W, 1206 | 1206
98 | R132 | 1 |  | 3269W-1-104LF | Bourns | 100 kOhms 0.25W, 1/4W Gull Wing Surface Mount Trimmer Potentiometer Cermet 12 Turn Top Adjustment | SMD
99 | R280, R287, R288, R289 | 4 | 59.7 | RT0603DRE0759R7L | Yageo America | RES, 59.7, 0.5%, 0.1 W, 0603 | 0603
100 | R312, R316, R321, R325 | 4 |  | RMCF0805ZT0R00 | Stackpole Electronics | 0 Ohms Jumper 0.125W, 1/8W Chip Resistor 0805 (2012 Metric) Automotive AEC-Q200 Thick Film | 0805
101 | TP2, TP3, TP12, TP14, TP15, TP19, TP20 | 7 |  | 5001 | Keystone Electronics | Test Point, Miniature, Black, TH | Black Miniature Testpoint
102 | TP8 | 1 |  | 5003 | Keystone Electronics | Test Point, Miniature, Orange, TH | Orange Miniature Testpoint
103 | TP10 | 1 |  | 5117 | Keystone | Test Point, Miniature, Blue, TH | Blue Miniature Testpoint
104 | TP13 | 1 |  | 5005 | Keystone Electronics | Test Point, Compact, Red, TH | Red Compact Testpoint
105 | U2, U4, U8, U9, U11, U15 | 6 |  | LMG3522R030Q | Texas Instruments | 650-V 30-mΩ GaN FET with Integrated Driver and Protection | VQFN52
106 | U3, U10 | 2 |  | UCC14131QDWNRQ1 | Texas Instruments | Automotive 1.5-W, 12-V VIN / 12-VOUT, 15-V VIN / 15-V VOUT, HighDensity, > 5-kVRMS, Isolated DC/DC Module | SSOP36
107 | U5, U12 | 2 |  | ISO7762FQDBQRQ1 | Texas Instruments | Automotive, robust EMC, six-channel, 4/2, reinforced digital isolator 16-SSOP -40 to 125 | SSOP16
108 | U6, U7, U13, U14, U25, U26 | 6 |  | SN74LVC1G08DBVT | Texas Instruments | Single 2-Input Positive-AND Gate, DBV0005A, SMALL T&R | DBV0005A
109 | U16 | 1 |  | TMCS1123B1QDVGR | Texas Instruments | TMCS1123B1QDVGR | SOIC10
110 | U17 | 1 |  | UCC28710DR | Texas Instruments | Constant-Voltage, Constant-Current PWM Controller with Primary-Side Regulation, D0007A (SOIC-7) | D0007A
111 | U18 | 1 |  | TPS560200DBVR | Texas Instruments | 17V Input, 500mA Synchronous Step-Down Regulator in SOT-23 with Advanced Eco-Mode(TM), DBV0005A (SOT-23-5) | DBV0005A
112 | U19 | 1 |  | TLV75533PDRVR | Texas Instruments | 500mA LDO, DRV0006A (WSON-6) | DRV0006A
113 | U20, U32 | 2 |  | OPA2388IDR | Texas Instruments | Precision, Zero-Drift, Zero-Crossover, True Rail-to-Rail, Input/Output Operational Amplifiers | SOIC8
114 | U21, U22 | 2 |  | OPA4388IDR | Texas Instruments | Op Amp Quad Zero Drift Amplifier R-R I/O ±2.75V/5.5V 14-Pin SOIC T/R | SOIC14
115 | U23, U24 | 2 |  | SN74HC251PW | Texas Instruments | Data Selectors/Multiplexers With 3-State Outputs, PW0016A, TUBE | PW0016A
116 | U27 | 1 |  | SN74LVC2G34DBVR | Texas Instruments | Dual Buffer Gate, DBV0006A, LARGE T&R | DBV0006A
117 | U28, U29 | 2 |  | SN74HC365D | Texas Instruments | Hex Buffers And Line Drivers With 3-State Outputs, D0016A, TUBE | D0016A
118 | U30 | 1 |  | ISOW1044DFM | Texas Instruments | Reinforced 5-kVRMS Isolated CAN Transceiver with Integrated lowemissions DC-DC Converter | SOIC20
119 | U31 | 1 |  | ISOW1412DFM | Texas Instruments | Reinforced 5-kVRMS Isolated RS-485/RS-422 Transceiver With Integrated Low Emissions DC-DC Converter | SOIC20
120 | C52, C98 | 0 | 220pF | GRM188R71H221KA01D | MuRata | CAP, CERM, 220 pF, 50 V, +/- 10%, X7R, 0603 | 0603
121 | D1, D7 | 0 |  | GB02SLT12-214 | GeneSiC Semiconductor | Diode Silicon Carbide Schottky 1200 V 2A (DC) Surface Mount DO-214AA | DO-214AA
122 | J27 | 0 |  | PK007-015 | Teledyne Lecroy | Test Clip, Lead, Probe Adapter for use with LeCroy Passive Probes | CONN_TESTCLIP
123 | R7, R41, R53, R55 | 0 | 4.7 | CRCW12064R70JNEAHP | Vishay-Dale | RES, 4.7, 5%, 0.75 W, AEC-Q200 Grade 0, 1206 | 1206
124 | R21, R240, R241, R242, R243, R244, R245, R246, R247, R248, R249, R250 | 0 | 0 | RCS06030000Z0EA | Vishay-Dale | RES, 0, 0%, 0.25 W, AEC-Q200 Grade 0, 0603 | 0603