## BOM Report
Filename: | #VALUE! |  |  |  | PMP23463.2
Variant: | 001 |  |  |  | A
Generated: | 11/20/2023 1:05 PM
TID #: | N/A |  |  |  | PMP23463.2 REV A Bill of Materials
Item # | Designator | Quantity | Value | PartNumber | Manufacturer | Description | PackageReference
1 | C1, C14 | 2 | 0.015uF | PHE426MA5150JR05 | Kemet | CAP, Film, 0.015 uF, 630 V, +/- 20%, TH | 13x4mm
2 | C2, C3, C8, C9 | 4 | 680µF | EKZM350ELL681MJ25S | United Chemi-Con | Cap Aluminum Lytic 680uF 35V 20% (10 X 25mm) Radial 5mm 2250mA 10000h 105 Bulk | RADIAL
3 | C4, C5, C10, C11 | 4 | 22uF | GMK325BJ226MM-P | Taiyo Yuden | CAP, CERM, 22 µF, 35 V,+/- 20%, X5R, 1210 | 1210
4 | C6, C7 | 2 | 82µF | 450HXW82MEFR10X60 | Rubycon | 82 µF 450 V Aluminum Electrolytic Capacitors Radial, Can 2000 Hrs @ 105°C | RADIAL
5 | C12 | 1 | 100pF | 06035A101FAT2A | AVX | CAP, CERM, 100 pF, 50 V, +/- 1%, C0G/NP0, 0603 | 0603
6 | C13 | 1 | 150pF | GRM31A5C2J151JW01D | MuRata | CAP, CERM, 150 pF, 630 V, +/- 5%, C0G/NP0, 1206 | 1206
7 | C15 | 1 | 1000pF | CD45-E2GA102M-NKA | TDK | CAP, CERM, 1000 pF, V, +/- 20%, E, D7xT6mm | D7xT6mm
8 | C16 | 1 | 100pF | 12061A101JAT2A | AVX | CAP, CERM, 100 pF, 100 V, +/- 5%, C0G/NP0, 1206 | 1206
9 | C17, C21 | 2 | 1uF | GRM188R71C105KE15D | MuRata | CAP, CERM, 1 uF, 16 V, +/- 10%, X7R, 0603 | 0603
10 | C18, C22 | 2 | 2.2uF | C2012X7R1V225K085AC | TDK | CAP, CERM, 2.2 uF, 35 V, +/- 10%, X7R, 0805 | 0805
11 | C20 | 1 | 4.7uF | C3216X7R1E475K085AB | TDK | CAP, CERM, 4.7 uF, 25 V, +/- 10%, X7R, 1206 | 1206
12 | C24 | 1 | 3300pF | C0603C332K5RACTU | Kemet | CAP, CERM, 3300 pF, 50 V, +/- 10%, X7R, 0603 | 0603
13 | C25 | 1 | 150pF | 06035A151JAT2A | AVX | CAP, CERM, 150 pF, 50 V, +/- 5%, C0G/NP0, 0603 | 0603
14 | C26 | 1 | 0.1uF | GRM31C5C1E104JA01L | MuRata | CAP, CERM, 0.1 uF, 25 V,+/- 5%, C0G/NP0, 1206 | 1206
15 | C27 | 1 | 0.01uF | 06031C103JAT2A | AVX | CAP, CERM, 0.01 uF, 100 V, +/- 5%, X7R, 0603 | 0603
16 | C28, C29 | 2 | 10uF | C1206C106J3RACAUTO | Kemet | CAP, CERM, 10 µF, 25 V,+/- 5%, X7R, AEC-Q200 Grade 1, 1206 | 1206
17 | C30 | 1 | 2200pF | C0603X222K5RACTU | Kemet | CAP, CERM, 2200 pF, 50 V, +/- 10%, X7R, 0603 | 0603
18 | C31, C34 | 2 | 220pF | C0603X221K5RACTU | Kemet | CAP, CERM, 220 pF, 50 V, +/- 10%, X7R, 0603 | 0603
19 | C32 | 1 | 1000pF | 04025C102JAT2A | AVX | CAP, CERM, 1000 pF, 50 V,+/- 5%, X7R, 0402 | 0402
20 | C35 | 1 | 22uF | TMK316BBJ226ML-T | Taiyo Yuden | CAP, CERM, 22 uF, 25 V, +/- 20%, X5R, 1206_190 | 1206_190
21 | C36, C37 | 2 | 0.022uF | GRM32QR72J223KW01L | MuRata | CAP, CERM, 0.022 uF, 630 V, +/- 10%, X7R, 1210 | 1210
22 | Cr, HS | 2 |  | 0312-0-15-15-34-27-10-0 | Mill-Max | Pin Receptacle, .032-.046" .075" Dia, Gold, TH | Pin Receptacle
23 | D1, D2 | 2 | 30V | PMEG3010EGWJ | Nexperia | Diode, Schottky, 30 V, 1 A, AEC-Q101, SOD-123 | SOD-123
24 | D3 | 1 | 600V | ES1JAF | Fairchild Semiconductor | Diode, Ultrafast, 600 V, 1 A, AEC-Q101, SMAF | SMAF
25 | J1, J4 | 2 |  | ED120/4DS | On-Shore Technology | Terminal Block, 5.08 mm, 4x1, Brass, TH | 4x1 5.08 mm Terminal Block
26 | J2, J3 | 2 |  | ED120/2DS | On-Shore Technology | Terminal Block, 5.08 mm, 2x1, Brass, TH | 2x1 5.08 mm Terminal Block
27 | J5, J6, J7, J8, J9, J10, J11, J12, J20 | 9 |  | 923345-06-C | 3M | Jumper Wire, 600mil spacing, Blue, pkg of 150, TH | 600 mil Jumper Wire
28 | J13 | 1 |  | 923345-04-C | 3M | Jumper Wire, 400 mil Spacing, Yellow, Pkg of 200 | Jumper Wire, 400 mil Spacing, Yellow, Pkg of 200
29 | J14, J17, J18 | 3 |  | 923345-03-C | 3M | Jumper Wire, 300mil spacing, Orange, pkg of 200 | 300 mil Jumper Wire
30 | J15 | 1 |  | 923345-10-C | 3M | Jumper Wire Pre-Formed for Breadboard 1.000" (25.40mm) 22 AWG 100 per Pkg | JUMPER2
31 | J16 | 1 |  | 923345-02-C | 3M | Jumper Wire, 200mil spacing, Red, pkg of 200 | 200 mil Jumper Wire
32 | J19 | 1 |  | 923345-05-C | 3M | Jumper Wire, 500mil spacing, Green, pkg of 200 | 500 mil Jumper Wire
33 | PGND, TP1, TP2, TP4 | 4 |  | 5011 | Keystone Electronics | Test Point, Multipurpose, Black, TH | Black Multipurpose Testpoint
34 | Q1, Q2, Q5, Q6 | 4 | 100V | CSD19532Q5B | Texas Instruments | MOSFET, N-CH, 100 V, 17 A, DNK0008A (VSON-CLIP-8) | DNK0008A
35 | Q3, Q7 | 2 | 600V | IPP60R099C7XKSA1 | Infineon Technologies | MOSFET, N-CH, 600 V, 22 A, TO-220AB | TO-220AB
36 | Q4, Q8 | 2 | 30 V | BC858C-7-F | Diodes Inc. | Transistor, PNP, 30 V, 0.1 A, SOT-23 | SOT-23
37 | Q10, Q11 | 2 | 60 V | MMBTA05LT1G | ON Semiconductor | Transistor, NPN, 60 V, 0.5 A, AEC-Q101, SOT-23 | SOT-23
38 | R1, R3 | 2 | 22.1 | RC0603FR-0722R1L | Yageo | RES, 22.1, 1%, 0.1 W, 0603 | 0603
39 | R2 | 1 | 10.0k | CRCW120610K0FKEA | Vishay-Dale | RES, 10.0 k, 1%, 0.25 W, AEC-Q200 Grade 0, 1206 | 1206
40 | R4 | 1 | 10.0k | M55342K12B10E0T | TT Electronics/IRC | RES, 10.0 k, 1%, 0.1 W, 0603 | 0603
41 | R5 | 1 | 187 | RC1206FR-07187RL | Yageo America | RES, 187, 1%, 0.25 W, 1206 | 1206
42 | R6, R9 | 2 | 2.00k | RC0603FR-072KL | Yageo | RES, 2.00 k, 1%, 0.1 W, 0603 | 0603
43 | R7 | 1 | 0 | RC0603JR-070RL | Yageo | RES, 0, 5%, 0.1 W, 0603 | 0603
44 | R10 | 1 | 0 | RC0402JR-070RL | Yageo America | RES, 0, 5%, 0.063 W, 0402 | 0402
45 | R11 | 1 | 9.09k | RC0603FR-079K09L | Yageo | RES, 9.09 k, 1%, 0.1 W, 0603 | 0603
46 | R12 | 1 | 0 | RC0805JR-070RL | Yageo America | RES, 0, 5%, 0.125 W, 0805 | 0805
47 | R13 | 1 | 2.05k | RC0603FR-072K05L | Yageo | RES, 2.05 k, 1%, 0.1 W, 0603 | 0603
48 | R14 | 1 | 147k | RC0603FR-07147KL | Yageo | RES, 147 k, 1%, 0.1 W, 0603 | 0603
49 | R15 | 1 | 2.2 | ERJ-3RQF2R2V | Panasonic | RES, 2.20, 1%, 0.1 W, 0603 | 0603
50 | R17, R19, R25 | 3 |  | KTR18EZPF3304 | Rohm Semiconductor | 3.3 MOhms ±1% 0.25W, 1/4W Chip Resistor 1206 (3216 Metric) Automotive AEC-Q200, High Voltage Thick Film | 1206
51 | R18 | 1 | 10.0k | ERJ-2RKF1002X | Panasonic | RES, 10.0 k, 1%, 0.1 W, 0402 | 0402
52 | R20, R22 | 2 | 33.2k | RC0603FR-0733K2L | Yageo | RES, 33.2 k, 1%, 0.1 W, 0603 | 0603
53 | R21 | 1 | 1.00k | CRCW06031K00FKEA | Vishay-Dale | RES, 1.00 k, 1%, 0.1 W, AEC-Q200 Grade 0, 0603 | 0603
54 | R23 | 1 | 100k | RC0603FR-07100KL | Yageo | RES, 100 k, 1%, 0.1 W, 0603 | 0603
55 | R24 | 1 | 3.01Meg | CRCW12063M01FKEA | Vishay-Dale | RES, 3.01 M, 1%, 0.25 W, AEC-Q200 Grade 0, 1206 | 1206
56 | R26 | 1 | 100k | CRCW0603100KFKEA | Vishay-Dale | RES, 100 k, 1%, 0.1 W, AEC-Q200 Grade 0, 0603 | 0603
57 | R27 | 1 | 0 | RMCF1206ZT0R00 | Stackpole Electronics | 0Ω ±0 0.25W 1206 Thick Film Chip Resistor AEC-Q200 compliant | 1206
58 | R28 | 1 | 11.0k | RC0603FR-0711KL | Yageo | RES, 11.0 k, 1%, 0.1 W, 0603 | 0603
59 | R30 | 1 | 470k | B57371V2474J060 | TDK | NTC Thermistor 470k 0603 (1608 Metric) | 0603
60 | R31 | 1 | 16.2k | RC0603FR-0716K2L | Yageo | RES, 16.2 k, 1%, 0.1 W, 0603 | 0603
61 | R32 | 1 | 249k | RC0603FR-07249KL | Yageo | RES, 249 k, 1%, 0.1 W, 0603 | 0603
62 | R33 | 1 | 35.7k | RC0603FR-0735K7L | Yageo | RES, 35.7 k, 1%, 0.1 W, 0603 | 0603
63 | R34 | 1 | 0 | RMCF0603ZT0R00 | Stackpole Electronics Inc | RES, 0, 1%, 0.1 W, AEC-Q200 Grade 0, 0603 | 0603
64 | T1 | 1 |  | 63204 | Payton Planar | Backlight LLC Transformer | PTH_XRMS_80MM0_64MM0
65 | TP5, VIN | 2 |  | 5010 | Keystone Electronics | Test Point, Multipurpose, Red, TH | Red Multipurpose Testpoint
66 | TP6 | 1 |  | 5013 | Keystone Electronics | Test Point, Multipurpose, Orange, TH | Orange Multipurpose Testpoint
67 | TP7, TP8 | 2 |  | 5012 | Keystone Electronics | Test Point, Multipurpose, White, TH | White Multipurpose Testpoint
68 | U1, U2 | 2 |  | UCC24612-2DBVT | Texas Instruments | High-Frequency Multi-Mode Synchronous Rectifier Controller, DBV0005A (SOT-23-5) | DBV0005A
69 | U3 | 1 |  | VO618A-3 | Vishay-Semiconductor | Optocoupler, 5.3 kV, 100-200% CTR, SMT | DIP, 4-Leads, Body 6.86x4.83mm, Pitch 2.54mm
70 | U4 | 1 |  | UCC256603DDBR | Texas Instruments | 750kHz Wide VIN/VOUT Range LLC Controller Optimized for Light Load Efficiency | SOIC14
71 | U5 | 1 |  | TLVH431ACDBZR | Texas Instruments | Low-Voltage Adjustable Precision Shunt Regulator, 129 ppm / degC, 80 mA, 0 to 70 degC, 3-pin SOT-23 (DBZ), Green (RoHS & no Sb/Br) | DBZ0003A
72 | C19 | 0 | 4700pF | C0603C472J1GAC7867 | Kemet | CAP, CERM, 4700 pF, 100 V, +/- 5%, C0G/NP0, 0603 | 0603
73 | C23 | 0 | 150pF | 885012005062 | Wurth Elektronik | CAP, CERM, 150 pF, 50 V,+/- 5%, C0G/NP0, 0402 | 0402
74 | C33 | 0 | 1000pF | C1608X7R2A102K080AA | TDK | CAP, CERM, 1000 pF, 100 V, +/- 10%, X7R, 0603 | 0603
75 | D4 | 0 | 15V | MM3Z15VST1G | ON Semiconductor | Diode, Zener, 15 V, 300 mW, SOD-323 | SOD-323
76 | Q9 | 0 | 600V | BSS127S-7 | Diodes Inc. | MOSFET, N-CH, 600 V, 0.05 A, SOT-23 | SOT-23
77 | R8 | 0 | 1.21k | RC0603FR-071K21L | Yageo | RES, 1.21 k, 1%, 0.1 W, 0603 | 0603
78 | R16 | 0 | 10.0k | ERJ-3EKF1002V | Panasonic | RES, 10.0 k, 1%, 0.1 W, 0603 | 0603
79 | R29 | 0 | 2.00k | RC0603FR-072KL | Yageo | RES, 2.00 k, 1%, 0.1 W, 0603 | 0603