## BOM Report
Filename: | #VALUE! |  |  |  | TIDA-010990
Variant: | 001 |  |  |  | E1
Generated: | 2026/6/10 16:09
TID #: | TIDA-010990 |  |  |  | TIDA-010990 REV E1 Bill of Materials
Item # | Designator | Quantity | Value | PartNumber | Manufacturer | Description | PackageReference
1 | !PCB | 1 |  | TIDA-010990 | Any | Printed Circuit Board
2 | 52sBattery module1+RTN, 52sBattery module2+RTN, GND_sec_battery1, GND_sec_battery2, HV_SW1_battery1, HV_SW1_battery2, HV_SW2_battery1, HV_SW2_battery2 | 16 |  | 0312-0-15-15-34-27-10-0 | Mill-Max |  | Pin Receptacle
3 | C1 | 1 | 0.1uF | CL10F104ZB8NNNC | Samsung Electro-Mechanics | CAP, CERM, 0.1 µF, 50 V,+80/-20%, Y5V, 0603 | 0603
4 | C2, C3 | 2 | 1mF | EGPD800ELL102ML35H | United Chemi-Con | 1000 µF 80 V Aluminum Electrolytic Capacitors Radial, Can 27mOhm @ 100kHz 2000 Hrs @ 135°C | RADIAL
5 | C4, C5, C6, C7, C8, C9, C10, C11, C12, C13, C14 | 11 | 2.2uF | CGA5L3X7S2A225K160AB | TDK | CAP, CERM, 2.2 uF, 100 V, +/- 10%, X7S, AEC-Q200 Grade 1, 1206 | 1206
6 | C15, C36, C46, C53, C115 | 5 | 1µF | CL10B105KA8VPJC | Samsung | Cap Ceramic 1uF 25V X7R ±10% Pad SMD 0603 +125°C T/R | 0603
7 | C16, C37, C47, C54, C116 | 5 | 0.1uF | 06033C104KAT2A | AVX | CAP, CERM, 0.1 uF, 25 V, +/- 10%, X7R, 0603 | 0603
8 | C17, C18, C38, C39 | 4 | 100uF | EEUED2E101 | Panasonic | CAP, AL, 100 uF, 250 V, +/- 20%, 0.243706 ohm, TH | 16x31.5
9 | C19, C20, C21, C22, C23, C24, C40, C41, C42, C43, C44, C45 | 12 | 0.1uF | GRM32DR72E104KW01L | MuRata | CAP, CERM, 0.1 uF, 250 V, +/- 10%, X7R, 1210 | 1210
10 | C25, C26, C27, C28, C29, C30, C31, C32, C33, C34 | 10 | 10uF | CGA5L3X5R1H106M160AB | TDK | CAP, CERM, 10 uF, 50 V, +/- 20%, X5R, AEC-Q200 Grade 3, 1206 | 1206
11 | C48, C49, C50, C51, C52, C55, C56, C57, C58, C59 | 10 | 2.2uF | C2012X5R1H225K125AB | TDK | CAP, CERM, 2.2 uF, 50 V, +/- 10%, X5R, 0805 | 0805
12 | C60, C61, C113 | 3 | 300pF | GRM1885C1H301JA01D | MuRata | CAP, CERM, 300 pF, 50 V, +/- 5%, C0G/NP0, 0603 | 0603
13 | C62, C63, C65, C67, C69, C84, C87, C90, C94, C98, C104, C106, C108 | 13 | 1uF | C0805C105K3RACTU | Kemet | CAP, CERM, 1 uF, 25 V, +/- 10%, X7R, 0805 | 0805
14 | C64 | 1 | 100pF | 0603ZC101KAT2A | AVX | CAP, CERM, 100 pF, 10 V, +/- 10%, X7R, 0603 | 0603
15 | C66, C68, C83, C86, C103, C105, C107 | 7 | 0.1uF | GRM188R71C104KA01D | MuRata | CAP, CERM, 0.1 uF, 16 V, +/- 10%, X7R, 0603 | 0603
16 | C70 | 1 | 2.2uF | CGA3E1X7S1C225M080AC | TDK | CAP, CERM, 2.2 uF, 16 V, +/- 20%, X7S, AEC-Q200 Grade 1, 0603 | 0603
17 | C71 | 1 | 6.8uF | C1608X5R1E685K080AC | TDK | CAP, CERM, 6.8 uF, 25 V, +/- 10%, X5R, 0603 | 0603
18 | C72, C110 | 2 | 1uF | GRM188R71A105KA61D | MuRata | CAP, CERM, 1 uF, 10 V, +/- 10%, X7R, 0603 | 0603
19 | C73, C111 | 2 | 0.1uF | C1005X5R1A104K050BA | TDK | CAP, CERM, 0.1 uF, 10 V, +/- 10%, X5R, 0402 | 0402
20 | C74, C112 | 2 | 0.1uF | CGA2B3X7R1E104K050BB | TDK | CAP, CERM, 0.1 µF, 25 V,+/- 10%, X7R, AEC-Q200 Grade 1, 0402 | 0402
21 | C75, C78 | 2 | 1000pF | CL05B102KB5NNNC | Samsung Electro-Mechanics | CAP, CERM, 1000 pF, 50 V,+/- 10%, X7R, 0402 | 0402
22 | C76, C77, C79, C80, C81, C99, C100, C101, C102 | 9 | 0.1uF | GRM155R71E104KE14D | MuRata | CAP, CERM, 0.1 uF, 25 V, +/- 10%, X7R, 0402 | 0402
23 | C82, C85 | 2 | 2200pF | GRM1885C1H222JA01D | MuRata | CAP, CERM, 2200 pF, 50 V, +/- 5%, C0G/NP0, 0603 | 0603
24 | C88, C89 | 2 | 47uF | GRM32ER61C476KE15L | MuRata | CAP, CERM, 47 uF, 16 V, +/- 10%, X5R, 1210 | 1210
25 | C91, C95, C109 | 3 | 22uF | CL21A226KOQNNNE | Samsung Electro-Mechanics | CAP, CERM, 22 µF, 16 V,+/- 10%, X5R, 0805 | 0805
26 | C92, C93, C96, C97 | 4 | 47uF | C3216JB1E476M160AC | TDK | CAP, CERM, 47 uF, 25 V, +/- 20%, JB, 1206 | 1206
27 | C114, C136 | 2 | 330pF | C1608C0G1H331F080AA | TDK | CAP, CERM, 330 pF, 50 V, +/- 1%, C0G/NP0, 0603 | 0603
28 | C117, C118, C122 | 3 | 4.7uF | GRM188Z71C475KE21D | MuRata | CAP, CERM, 4.7 uF, 16 V,+/- 10%, X7R, 0603 | 0603
29 | C119, C120, C121 | 3 | 0.1uF | 0402YC104KAT2A | AVX | CAP, CERM, 0.1 uF, 16 V, +/- 10%, X7R, 0402 | 0402
30 | C123, C130, C131 | 3 | 22pF | GRM1885C2A220JA01D | MuRata | CAP, CERM, 22 pF, 100 V, +/- 5%, C0G/NP0, 0603 | 0603
31 | C124 | 1 | 22µF | EEE-1HA220WP | Panasonic | 22 µF 50 V Aluminum Electrolytic Capacitors Radial, Can - SMD - 1000 Hrs @ 85°C | RADIAL
32 | C125, C129, C134 | 3 | 0.1uF | C1608X7S2A104K080AB | TDK | CAP, CERM, 0.1 uF, 100 V, +/- 10%, X7S, 0603 | 0603
33 | C126, C127, C128, C132, C133, C137, C138, C139 | 8 | 10uF | GRM32ER61H106KA12L | MuRata | CAP, CERM, 10 uF, 50 V, +/- 10%, X5R, 1210 | 1210
34 | C135 | 1 | 4700pF | C0603C472K5RACTU | Kemet | CAP, CERM, 4700 pF, 50 V, +/- 10%, X7R, 0603 | 0603
35 | C140, C141, C144 | 3 | 0.1uF | C2012X7R1H104K085AA | TDK | CAP, CERM, 0.1 uF, 50 V, +/- 10%, X7R, 0805 | 0805
36 | C142, C143 | 2 | 22uF | CL32A226KAJNNNE | Samsung Electro-Mechanics | CAP, CERM, 22 uF, 25 V, +/- 10%, X5R, 1210 | 1210
37 | C148 | 1 | 2.2uF | GRM188R61H225KE11D | MuRata | CAP, CERM, 2.2 uF, 50 V, +/- 10%, X5R, 0603 | 0603
38 | D6, D9 | 2 | 80V | B180-13-F | Diodes Inc. | Diode, Schottky, 80 V, 1 A, SMA | SMA
39 | D7, D11 | 2 | 22V | MMSZ5251B-7-F | Diodes Inc. | Diode, Zener, 22 V, 500 mW, SOD-123 | SOD-123
40 | D8 | 1 | 20V | 3SMAJ5932B-TP | Micro Commercial Components | Diode, Zener, 20 V, 3 W, SMA | SMA
41 | D10 | 1 | 60V | PMEG6010CEH,115 | Nexperia | Diode, Schottky, 60 V, 1 A, SOD-123F | SOD-123F
42 | H1, H2, H3, H4 | 4 |  | NY PMS 440 0025 PH | B&F Fastener Supply | Machine Screw, Round, #4-40 x 1/4, Nylon, Philips panhead | Screw
43 | H5, H6, H7, H8 | 4 |  | 1902C | Keystone | Standoff, Hex, 0.5"L #4-40 Nylon | Standoff
44 | J1 | 1 |  | FTSH-105-01-L-DV-K | Samtec | Header(Shrouded), 1.27mm, 5x2, Gold, SMT | Header(Shrouded), 1.27mm, 5x2, SMT
45 | J2 | 1 |  | HSEC8-160-01-L-DV-A-BL | Samtec | C2000 controlCARD-120HSEC connector, SMT | C2000 pin numbering
46 | J3, J5 | 2 |  | B2B-PH-K-S(LF)(SN) | JST Manufacturing | Header(shrouded), 2mm, 2x1, Tin, TH | Header(shrouded), 2mm, 2x1, TH
47 | J4, J6, J7 | 3 |  | HTSW-102-09-G-S | Samtec | Header, 100mil, 2x1, Gold, TH | Header, 2x1, 2.54mm, TH
48 | J8, J9 | 2 |  | M50-3000445 | Harwin | Conn Socket Strip SKT 8 POS 1.27mm Solder ST Thru-Hole | CONN_SCKT_STRP8
49 | JLV | 1 |  | LPPB061NFSC-RC | Sullins Connector Solutions | Receptacle, 1.27mm, 6x1, Gold, SMT | Receptacle, 1.27mm, 6x1, SMT
50 | K1, K2, K3, K4 | 4 |  | SEVH20B-1201-PW | Sinofuse | New Energy Vehicle Pre-charging Relay | PTH4
51 | L1 | 1 | 22uH | 74438356220 | Wurth Elektronik | Inductor, Shielded, 22 µH, 1.7 A, 0.28 ohm, SMD | 4.1x4.1mm
52 | L3, L4, L5 | 3 |  | 74438336022 | Wurth Electronics | 2.2µH Shielded Molded Inductor 2.4A 67mOhm Max 2-SMD | SMD2
53 | LBL1 | 1 |  | THT-14-423-10 | Brady | Thermal Transfer Printable Labels, 0.650" W x 0.200" H - 10,000 per roll | PCB Label 0.650 x 0.200 inch
54 | Q1, Q2, Q3, Q4, Q5, Q6 | 6 | 60V | CSD18540Q5B | Texas Instruments | MOSFET, N-CH, 60 V, 100 A, DNK0008A (VSON-CLIP-8) | DNK0008A
55 | R3, R4, R5, R6, R7, R8 | 6 | 4.70k | RC0402FR-074K7L | Yageo America | RES, 4.70 k, 1%, 0.0625 W, 0402 | 0402
56 | R9, R10 | 2 | 50.5k | RT0805BRD0750K5L | Yageo America | RES, 50.5 k, 0.1%, 0.125 W, 0805 | 0805
57 | R11 | 1 | 5.30k | RT0805BRD075K3L | Yageo America | RES, 5.30 k, 0.1%, 0.125 W, 0805 | 0805
58 | R12, R13, R14, R15 | 4 | 3.30k | CRCW06033K30FKEA | Vishay-Dale | RES, 3.30 k, 1%, 0.1 W, AEC-Q200 Grade 0, 0603 | 0603
59 | R16, R17 | 2 | 10m | TLRH3APTTE10L0F | KOA Speer | 10 mOhms ±1% 5W Chip Resistor 2512 (6432 Metric) Automotive AEC-Q200, Current Sense Metal Element | 2512
60 | R18, R46 | 2 | 0 | PMR10EZPJ000 | Rohm | RES, 0, 0%, W, AEC-Q200 Grade 0, 0805 | 0805
61 | R19 | 1 | 49.9 | CRCW060349R9FKEA | Vishay-Dale | RES, 49.9, 1%, 0.1 W, AEC-Q200 Grade 0, 0603 | 0603
62 | R20, R21, R22, R23, R24, R25, R26, R38, R39, R40, R41 | 11 | 100 | CRCW0402100RFKED | Vishay-Dale | RES, 100, 1%, 0.063 W, 0402 | 0402
63 | R27, R34, R36 | 3 | 150k | RG2012P-154-B-T5 | Susumu Co Ltd | RES, 150 k, 0.1%, 0.125 W, 0805 | 0805
64 | R28, R35 | 2 | 100k | RT0805BRD07100KL | Yageo America | RES, 100 k, 0.1%, 0.125 W, 0805 | 0805
65 | R29, R37 | 2 | 3.60k | RG2012P-362-B-T5 | Susumu Co Ltd | RES, 3.60 k, 0.1%, 0.125 W, 0805 | 0805
66 | R30, R31, R32 | 3 | 100 | ERJ-3EKF1000V | Panasonic | RES, 100, 1%, 0.1 W, AEC-Q200 Grade 0, 0603 | 0603
67 | R33 | 1 | 332k | RT0603BRD07332KL | Yageo America | RES, 332 k, 0.1%, 0.1 W, 0603 | 0603
68 | R42 | 1 | 180k | RT0603BRD07180KL | Yageo America | RES, 180 k, 0.1%, 0.1 W, 0603 | 0603
69 | R43 | 1 | 243k | RT0603BRD07243KL | Yageo America | RES, 243 k, 0.1%, 0.1 W, 0603 | 0603
70 | R44 | 1 | 59.0k | RT0603DRE0759KL | Yageo America | RES, 59.0 k, 0.5%, 0.1 W, 0603 | 0603
71 | R45 | 1 | 12.1k | RT0603BRD0712K1L | Yageo America | RES, 12.1 k, 0.1%, 0.1 W, 0603 | 0603
72 | R47 | 1 | 100k | RT0603DRE07100KL | Yageo America | RES, 100 k, 0.5%, 0.1 W, 0603 | 0603
73 | R48 | 1 | 5.23k | CRCW06035K23FKEA | Vishay-Dale | RES, 5.23 k, 1%, 0.1 W, AEC-Q200 Grade 0, 0603 | 0603
74 | R49 | 1 | 0 | CRCW12100000Z0EAHP | Vishay-Dale | RES, 0, 1%, 0.75 W, AEC-Q200 Grade 0, 1210 | 1210
75 | T1 | 1 |  | TIDA-010990 bias | Wurth Electronics | TRANSFORMER | SMT_XFRMR_17MM75_13MM46
76 | T2 | 1 |  | PQ4035-T-1R0MH-W3 | 3L ELECTRONIC CORPORATION | TRANSFORMER, L(1-2) 20uH, L(3-4)1 mH, 20%, 117mOHM DCR, TH-6P | TH-6P
77 | U1, U2, U3, U4 | 4 |  | TMCS1126B4QDVGR | Texas Instruments | TMCS1126B4QDVGR | SOIC10
78 | U5 | 1 |  | AMC1411DWL | Texas Instruments | High CMTI Reinforced Isolated Amplifier for Current Sensing in ultra-wide-body SOIC8 package | SOIC8
79 | U6 | 1 |  | TCAN1044DDFRQ1 | Texas Instruments | Automotive High Speed CAN Transceiver | SOT23-8
80 | U7, U14 | 2 |  |  |  | Highest isolation rating, dual-channel, 1/1, reinforced digital isolator 16-SOIC -55 to 125
81 | U8 | 1 |  | TLV9062IDR | Texas Instruments | 10-MHz, Low-Noise, RRIO, CMOS Operational Amplifier for Cost-Sensitive Systems, D0008A (SOIC-8) | D0008A
82 | U9, U10, U11 | 3 |  | TPS62163DSGR | Texas Instruments | Buck Step Down Regulator with 3 to 17 V Input and 5 V Output, -40 to 85 degC, 8-Pin WSON (DSG), Green (RoHS & no Sb/Br) | DSG0008A
83 | U12 | 1 |  | ISO6740FDWR | Texas Instruments | General-purpose, quad-channel, 4/0 digital isolator 16-SOIC -40 to 125 | SOIC16
84 | U13, U18 | 2 |  | TLV71333PQDBVRQ1 | Texas Instruments | Capacitor-Free, 150-mA, LDO Regulator w/ Foldback Current Limit, DBV0005A (SOT-23-5) | DBV0005A
85 | U15 | 1 |  | ESD2CAN24DBZR | Texas Instruments | 24-V, 2-Channel ESD Protection Diode for In-Vehicle Networks | SOT-23-3
86 | U16 | 1 |  | ISO7840FDWWR | Texas Instruments | High-Performance, 8000-VPK Reinforced Quad-Channel Digital Isolator | SOIC16
87 | U17 | 1 |  |  | Texas Instruments | 42-VIN PSR Flyback DC/DC Converter with 65-V, 4-A Integrated MOSFET | WSON8
88 | U19 | 1 |  | TPSI3100QDVXRQ1 | Texas Instruments | Automotive Reinforced Isolated Switch Driver with Integrated 15-V Gate Supply and Fault/Alarm Indicators | SSOP16
89 | U20 | 1 |  | TLV6001QDCKRQ1 | Texas Instruments | Automotive-grade, single, 5.5-V, 1-MHz, RRIO operational amplifier | SC70-5
90 | U21 | 1 |  | TPS27081ADDCR | Texas Instruments | 1.2V - 8V, 3A PFET High Side Load Switch w/ Level Shift & Adj Slew Rate Control, DDC0006A (SOT-23-T-6) | DDC0006A
91 | U22 | 1 |  | TPS4H160BQPWPRQ1 | Texas Instruments | 40-V/160-mohm Quad Channels Smart High-Side Switch, PWP0028C (TSSOP-28) | PWP0028C