## BOM Report
Filename: | #VALUE! |  |  |  | XXX###
Variant: | 001 |  |  |  | E1
Generated: | 8/25/2025 10:14 AM
TID #: | N/A |  |  |  | XXX### REV E1 Bill of Materials
Item # | Designator | Quantity | Value | PartNumber | Manufacturer | Description | PackageReference
1 | !PCB | 1 |  | XXX### | Any | Printed Circuit Board
2 | C1, C3 | 2 | 4.7uF | GRM188Z71C475KE21D | MuRata | CAP, CERM, 4.7 uF, 16 V,+/- 10%, X7R, 0603 | 0603
3 | C2, C4, C6, C8 | 4 | 0.1uF | C2012X7R1H104K085AA | TDK | CAP, CERM, 0.1 uF, 50 V, +/- 10%, X7R, 0805 | 0805
4 | C5, C7 | 2 | 0.1uF | 0402YC104KAT2A | AVX | CAP, CERM, 0.1 uF, 16 V, +/- 10%, X7R, 0402 | 0402
5 | C9, C10, C11, C12 | 4 | 100pF | 06035A101FAT2A | AVX | CAP, CERM, 100 pF, 50 V, +/- 1%, C0G/NP0, 0603 | 0603
6 | C? | 8 | 0.1uF | C2012X7T2E104K125AA | TDK | CAP, CERM, 0.1 uF, 250 V, +/- 10%, X7T, 0805 | 0805
7 | D1, D2 | 2 | 600V | MURA160T3G | ON Semiconductor | Diode, Ultrafast, 600 V, 1 A, AEC-Q101, SMA | SMA
8 | D3, D4, D5, D6 | 4 | 30V | VS-20BQ030HM3/5BT | Vishay-Semiconductor | Diode, Schottky, 30 V, 2 A, AEC-Q101, SMB | SMB
9 | H1, H2, H3, H4 | 4 |  | NY PMS 440 0025 PH | B&F Fastener Supply | Machine Screw, Round, #4-40 x 1/4, Nylon, Philips panhead | Screw
10 | H5, H6, H7, H8 | 4 |  | 1902C | Keystone | Standoff, Hex, 0.5"L #4-40 Nylon | Standoff
11 | H9, H10, H11, H12 | 4 |  | SJ-5303 (CLEAR) | 3M | Bumpon, Hemisphere, 0.44 X 0.20, Clear | Transparent Bumpon
12 | J1 | 1 |  | GRPB042MWCN-RC | Sullins Connector Solutions | Header, 1.27mm, 4x2, Gold, R/A, TH | Header, 1.27mm, 4x2, R/A, TH
13 | LBL1 | 1 |  | THT-14-423-10 | Brady | Thermal Transfer Printable Labels, 0.650" W x 0.200" H - 10,000 per roll | PCB Label 0.650 x 0.200 inch
14 | Q1, Q2, Q3, Q4 | 4 |  |  | Infineon Technologies | Insulated-Gate Field-Effect Transistor (IGFET), N-Channel, Enhancement, Body Diode, Pin 1 Gate, 2 Driver Source, 3 Power Source, 4 Power Source, 5 Power Source, 6 Power Source, 7 Power Source, 8 Drain, 8 Pins | PG-TO263-7-11
15 | R1, R2 | 2 | 2 | RC0805JR-072RL | Yageo America | RES, 2.0, 5%, 0.125 W, 0805 | 0805
16 | R3, R4, R12, R14 | 4 | 0 | MCR10EZPJ000 | Rohm | RES, 0, 5%, 0.125 W, 0805 | 0805
17 | R5, R8, R16, R17 | 4 | 1 | RC0805JR-071RL | Yageo America | RES, 1.0, 5%, 0.125 W, 0805 | 0805
18 | R6, R9, R15, R18 | 4 | 100k | RT0603BRD07100KL | Yageo America | RES, 100 k, 0.1%, 0.1 W, 0603 | 0603
19 | R7, R10, R11, R13 | 4 | 10 | TNPW060310R0BEEA | Vishay-Dale | RES, 10.0, 0.1%, 0.1 W, 0603 | 0603
20 | TP1, TP2, TP3, TP4, TP5, TP6, TP7, TP8 | 8 |  | 3621-0-32-15-00-00-08-0 | Mill-Max
21 | U1, U2 | 2 |  | UCC27712QDRQ1 | Texas Instruments | 620-V High-Side Low-Side Gate Driver with 2.5A Peak Output and RobustDrive, D0008A (SOIC-8) | D0008A
22 | FID1, FID2, FID3 | 0 |  | N/A | N/A | Fiducial mark. There is nothing to buy or mount. | N/A