## BOM Report
Filename: | #VALUE! |  |  |  | XXX###
Variant: | 001 |  |  |  | E1
Generated: | 8/25/2025 10:13 AM
TID #: | N/A |  |  |  | XXX### REV E1 Bill of Materials
Item # | Designator | Quantity | Value | PartNumber | Manufacturer | Description | PackageReference
1 | !PCB | 1 |  | XXX### | Any | Printed Circuit Board
2 | C1, C2 | 2 | 4.7uF | GRM188Z71C475KE21D | MuRata | CAP, CERM, 4.7 uF, 16 V,+/- 10%, X7R, 0603 | 0603
3 | C3, C4 | 2 | 0.1uF | CGA2B3X7R1E104K050BB | TDK | CAP, CERM, 0.1 µF, 25 V,+/- 10%, X7R, AEC-Q200 Grade 1, 0402 | 0402
4 | C5, C6 | 2 | 4.7µF | GRM31CC72A475KE11L | Murata | 4.7µF ±10% 100V Ceramic Capacitor X7S 1206 (3216 Metric) | 1206
5 | C7, C8 | 2 | 0.1uF | GRM155R62A104KE14D | MuRata | CAP, CERM, 0.1 uF, 100 V, +/- 10%, X5R, 0402 | 0402
6 | C9, C10, C11, C12 | 4 | 100pF | CC0402JRNPO9BN101 | Yageo America | CAP, CERM, 100 pF, 50 V, +/- 5%, C0G/NP0, 0402 | 0402
7 | C13, C14, C15, C16, C17, C18, C19, C20, C21 | 9 | 1uF | C2012X7S2A105K125AB | TDK | CAP, CERM, 1 uF, 100 V, +/- 10%, X7S, 0805 | 0805
8 | D1, D2, D3, D4 | 4 | 30V | B130AF-13 | Diodes Inc. | Diode, Schottky, 30 V, 1 A, SMAF | SMAF
9 | H1, H2, H3, H4 | 4 |  | NY PMS 440 0025 PH | B&F Fastener Supply | Machine Screw, Round, #4-40 x 1/4, Nylon, Philips panhead | Screw
10 | H5, H6, H7, H8 | 4 |  | 1902C | Keystone | Standoff, Hex, 0.5"L #4-40 Nylon | Standoff
11 | H9, H10, H11, H12 | 4 |  | SJ-5303 (CLEAR) | 3M | Bumpon, Hemisphere, 0.44 X 0.20, Clear | Transparent Bumpon
12 | J1 | 1 |  | 850-40-006-20-001000 | Mill-Max | Header, 1.27 mm, 6x1, Tin, R/A, TH | Header, 50mil, 6x1, R/A, TH
13 | LBL1 | 1 |  | THT-14-423-10 | Brady | Thermal Transfer Printable Labels, 0.650" W x 0.200" H - 10,000 per roll | PCB Label 0.650 x 0.200 inch
14 | Q1, Q2, Q3, Q4, Q5, Q6, Q7, Q8 | 8 | 60V | CSD18540Q5B | Texas Instruments | MOSFET, N-CH, 60 V, 100 A, DNK0008A (VSON-CLIP-8) | DNK0008A
15 | R1, R2, R7, R8 | 4 | 1.1 | CRCW12061R10JNEA | Vishay-Dale | RES, 1.1, 5%, 0.25 W, AEC-Q200 Grade 0, 1206 | 1206
16 | R3, R4, R9, R10 | 4 | 2 | CRCW12062R00JNEA | Vishay-Dale | RES, 2.0, 5%, 0.25 W, AEC-Q200 Grade 0, 1206 | 1206
17 | R5, R6, R11, R12 | 4 | 10.0k | ERJ-2RKF1002X | Panasonic | RES, 10.0 k, 1%, 0.1 W, 0402 | 0402
18 | R13, R14, R15, R16 | 4 | 100 | RC0603FR-07100RL | Yageo | RES, 100, 1%, 0.1 W, 0603 | 0603
19 | U1, U2 | 2 |  | UCC27301A-Q1 | Texas Instruments | Automotive 120V, 3.7A/4.5A Half-Bridge Driver with 8V UVLO, Interlock and Enable | SOIC8
20 | FID1, FID2, FID3 | 0 |  | N/A | N/A | Fiducial mark. There is nothing to buy or mount. | N/A