## Sheet0
Bill of Materials
TI DESIGNS
Comment | Description | Designator | Footprint | LibRef | Quantity | Value | Digikey Link
Printed Circuit Board | Printed Circuit Board | !PCB |  | PCB | 1
GRM1555C1E180JA01D | CAP, CERM, 12pF, 25V, +/-5%, C0G/NP0, 0402 | C1, C2 | 0402 | GRM1555C1E180JA01D | 2 | 18pF | http://www.digikey.hk/product-detail/en/GRM1555C1E180JA01D/490-6172-1-ND/3845372
GRM1555C1H470JZ01 | CAP, CERM, 47pF, 50V, +/-5%, C0G/NP0, 0402 | C8, C9, C12, C13 | 0402 | GRM1555C1H470JZ01 | 4 | 47pF | http://www.digikey.hk/product-detail/en/GRM1555C1H470JZ01D/490-1287-1-ND/587893
GRM155R71H153KA12D | CAP, CERM, 0.015uF, 50V, +/-10%, X7R, 0402 | C10, C14 | 0402 | GRM155R71H153KA12D | 2 | 0.015uF | http://www.digikey.hk/product-detail/en/GRM155R71H153KA12D/490-4517-1-ND/1033276
C1005X5R1A104K | CAP, CERM, 0.1uF, 10V, +/-10%, X5R, 0402 | C11, C20, C23 | 0402 | C1005X5R1A104K | 3 | 0.1uF | http://www.digikey.hk/product-detail/en/C1005X5R1A104K050BA/445-1265-1-ND/567732
293D106X0010B2TE3 | CAP, TANT, 10uF, 10V, +/-20%, 2.5 ohm, 3528-21 SMD | C19, C22 | 3528-21 | 293D106X0010B2TE3 | 2 | 10uF | http://www.digikey.hk/product-detail/en/293D106X0010B2TE3/718-1119-1-ND/1559613
0805ZC222JAT2A | CAP, CERM, 0.1uF, 25V, +/-10%, X7R, 0805 | C21 | 0805 | 0805ZC222JAT2A | 1 | 2.2n | http://www.digikey.hk/product-detail/en/0805ZC222JAT2A/0805ZC222JAT2A-ND/1603411
C1608X7R1H104K | CAP, CERM, 0.1uF, 50V, +/-10%, X7R, 0603 | C24, C25 | 0603 | C1608X7R1H104K | 2 | 0.1uF | http://www.digikey.hk/product-detail/en/C1608X7R1H104K080AA/445-1314-1-ND/567687
F931D106KAA | CAP, TANT, 10uF, 50V, +/-10%, 0.8 ohm, 7343-43 SMD | C26, C27 | 3216-18 | F931D106KAA | 2 | 10uF | http://www.digikey.hk/product-detail/en/F931D106KAA/478-8273-1-ND/4005589
TCJB227M006R0200 | CAP, TANT, 220uF, 6.3V, +/-10%, 0.6 ohm, 7343-31 SMD | C28 | 3528-12 | TCJB227M006R0200 | 1 | 220uF | http://www.digikey.hk/product-detail/en/TCJB227M006R0200/478-5749-1-ND/2136341
SMAJ5.0CA |  | D1, D8 | DSO-C2/X1.8 | SMAJ5.0CA | 2 |  | http://www.digikey.hk/product-detail/en/SMAJ5.0CA/SMAJ5.0CALFTR-ND/762251
LL103A |  | D2, D3, D4, D5 | SOD-80 | LL103A | 4 |  | http://www.digikey.hk/product-detail/en/LL103A-GS08/LL103A-GS08CT-ND/3104466
V320SM7 |  | D6 | V320SM7 | V320SM7 | 1 |  | http://www.digikey.hk/product-detail/en/V320SM7/F3552CT-ND/2297438
SMBJ7.0A-13-F | Diode, TVS, Uni, 7V, 600W, SMB | D7 | SMB | SMBJ7.0A-13-F | 1 | 7V | http://www.digikey.hk/product-detail/en/SMBJ7.0A-13-F/SMBJ7.0A-FDICT-ND/765471
Fiducial | Fiducial mark. There is nothing to buy or mount. | FID1, FID2, FID3 | Fiducial10-20 | Fiducial | 3 |  | Not populated
6125FA1A | Fuse, 1A,125V, SMD | FR | 6125FA | 6125FA1A | 1 |  | http://www.digikey.hk/product-detail/en/TR2%2F6125FA1A/283-2524-1-ND/673187
NY PMS 440 0025 PH | Machine Screw, Round, #4-40 x 1/4, Nylon, Philips panhead | H1, H2, H3, H4 | NY PMS 440 0025 PH | NY PMS 440 0025 PH | 4 |  | Not populated
1902C | Standoff, Hex, 0.5"L #4-40 Nylon | H5, H6, H7, H8 | Keystone_1902C | 1902C | 4 |  | Not populated
A106735-ND | Header, TH, 100mil, 2x2, Gold plated, 230 mil above insulator | J5 | A106735-ND | A106735-ND | 1 |  | http://www.digikey.hk/product-detail/en/825440-2/A106735-ND/2276066
1.27mm pitch socket |  | J6 | 6-pin header (1.27mm) | 6 pin header (1.27mm) | 1 |  | http://www.digikey.hk/product-detail/en/GRPB061VWVN-RC/S9014E-06-ND/1786442
D Connector 9 | Receptacle Assembly, 9 Position, Right Angle | J7 | DSUB1.385-2H9 | A35109-ND | 1 |  | http://www.digikey.hk/product-detail/en/1734348-1/A35109-ND/1279822
PBC03SAAN | Header, TH, 100mil, 1x3, Gold plated, 230 mil above insulator | J8 | PBC03SAAN | PBC03SAAN | 1 | 1x3 | http://www.digikey.hk/product-search/en?vendor=0&keywords=PBC03SAAN
BLM21BD121SN1D | Inductor, [Technology], [Material], xxuH, xxA, x.xx ohm, [MountType] | L1, L2 |  | BLM21BD121SN1D | 2 |  | http://www.digikey.hk/product-detail/en/BLM21BD121SN1D/490-1044-1-ND/584491
Size: 0.65" x 0.20 " | Thermal Transfer Printable Labels, 0.650" W x 0.200" H - 10,000 per roll | LBL1 | Label_650x200 | THT-14-423-10 | 1 |  | N/A
Red |  | LED1, LED5 | 0805-LED | LED-0805 | 2 |  | http://www.digikey.hk/product-detail/en/LTST-C170KRKT/160-1415-1-ND/386778
Green |  | LED2, LED6 | 0805-LED | LED-0805 | 2 |  | http://www.digikey.hk/product-detail/en/LTST-S220KGKT/160-1468-1-ND/386874
Blue |  | LED3, LED7 | 0805-LED | LED-0805 | 2 |  | http://www.digikey.hk/product-detail/en/LTST-C170TBKT/160-1579-1-ND/564889
White |  | LED4 | 0805-LED | LED-0805 | 1 |  | http://www.digikey.hk/product-detail/en/LTW-170TK/160-1738-1-ND/758710
Used in BOM report |  | LIVE_IN, LIVE_OUT, NEUTRAL_IN, NEUTRAL_OUT | Hole for Banana Socket | Hole for Banana Socket | 4 |  | N/A (3.5mm diameter through hole only, no component populated)
A104860-ND | Header, 7-Pin, Dual row | P1 | 2X7BOXHEADER | A104860-ND | 1 |  | http://www.digikey.hk/product-detail/en/1-1634688-4/A104860-ND/3340271
BC857B | Transistor, PNP, 45V, 0.1A, SOT-23 | Q1, Q2 | SOT-23 | BC857B | 2 | 0.075V | http://www.digikey.hk/product-detail/en/BC857B-TP/BC857B-TPMSCT-ND/1960222
ERJ-S1DF3303U | RES, 330kohm, 1%, 1W, 2010 | R1, R13, R14 | 2010M | ERJ-S1DF3303U | 3 | 330k | http://www.digikey.hk/product-detail/en/ERJ-S1DF3303U/ERJ-S1DF3303U-ND/1018956
ERJ-6GEYJ391V | RES, 390 ohm, 5%, 0.125W, 0805 | R2, R3, R4, R5, R7, R12, R17 | 0805 | ERJ-6GEYJ391V | 7 | 390 | http://www.digikey.hk/product-detail/en/ERJ-6GEYJ391V/P390ACT-ND/90027
ULRB12512R0005FLFSLT | Shunt Resistor | R6 | Current Sensing Pad | ULRB12512R0005FLFSLT | 1 |  | http://hk.element14.com/international-resistive/ulrb12512r0005flfslt/resistor-cur-sense-0-0005ohm-1w/dp/1387645?Ntt='ULRB12512R0005FLFSLT
CRCW04021K00FKED | RES, 1.00k ohm, 1%, 0.063W, 0402 | R8, R9, R11 | 0402 | CRCW04021K00FKED | 3 | 1.00k | http://www.digikey.hk/product-detail/en/CRCW04021K00FKED/541-1.00KLCT-ND/1183123
CRCW0402100RFKED | RES, 100 ohm, 1%, 0.063W, 0402 | R10 | 0402 | CRCW0402100RFKED | 1 | 100 | http://www.digikey.hk/product-detail/en/CRCW0402100RFKED/541-100LCT-ND/1183009
MCR50JZHF1501 | RES, 1.5kohm, 1%, 1W, 2010 | R15 | 2010M | MCR50JZHF1501 | 1 | 1.5k | http://www.digikey.hk/product-detail/en/MCR50JZHF1501/RHM1.50KBFCT-ND/2290957
CRCW04024K70JNED | RES, 4.7k ohm, 5%, 0.063W, 0402 | R16 | 0402 | CRCW04024K70JNED | 1 | 4.7k | http://www.digikey.hk/product-detail/en/CRCW04024K70JNED/541-4.7KJCT-ND/1182700
ERJ-3GEYJ222V | [NoValue], RES, 2.2k ohm, x%, xW, [PackageReference] | R18, R21 | 0603 | ERJ-3GEYJ222V | 2 | 2.2k | http://www.digikey.hk/product-detail/en/ERJ-3GEYJ222V/P2.2KGCT-ND/135077
Open |  | R19 | 0603 | Resistor | 1 | Open | OPEN
ERJ-3GEYJ102V | [NoValue], RES, 1k ohm, x%, xW, [PackageReference] | R20, R23 | 0603 | ERJ-3GEYJ102V | 2 | 1k | http://www.digikey.hk/product-detail/en/ERJ-3GEYJ102V/P1.0KGCT-ND/134874
ERJ-3GEYJ680V | RES, 68 ohm, x%, xW, [PackageReference] | R22 | 0603 | ERJ-3GEYJ680V | 1 | 68 | http://www.digikey.hk/product-detail/en/ERJ-3GEYJ680V/P68GCT-ND/134698
ERJ-3GEYJ103V | RES, 10k ohm, x%, xW, [PackageReference] | R24 | 0603 | ERJ-3GEYJ103V | 1 | 10k | http://www.digikey.hk/product-detail/en/ERJ-3GEYJ103V/P10KGCT-ND/134717
ERJ-3GEYJ152V | RES, 1.5k ohm, x%, xW, [PackageReference] | R25 | 0603 | ERJ-3GEYJ152V | 1 | 1.5k | http://www.digikey.hk/product-detail/en/ERJ-3GEYJ152V/P1.5KGCT-ND/134974
ERJ-3GEYJ221V | RES, 220 ohm, x%, xW, [PackageReference] | R26 | 0603 | ERJ-3GEYJ221V | 1 | 220 | http://www.digikey.hk/product-detail/en/ERJ-3GEYJ221V/P220GCT-ND/134754
ERJ-2GEJ331X | RES, 330 ohm, x%, xW, [PackageReference] | R27 | 0402 | ERJ-2GEJ331X | 1 | 330 | http://www.digikey.hk/product-detail/en/ERJ-2GEJ331X/P330JTR-ND/146976
MSP430AFE253 | MSP430AFE253 | U1 | TSSOP-24 | MSP430AFE253IPW | 1 |  | http://www.ti.com/product/msp430afe253
PS8802-1 |  | U2, U3 | SO-8 | PS8802-1 | 2 |  | http://www.digikey.hk/product-detail/en/PS8802-1-AX/PS8802-1-AX-ND/1968855
VSK-S1-3R3U | On board block power suppply | U4 | VSK-S1 | VSK-S1-3R3U | 1 |  | http://www.digikey.hk/product-search/en?vendor=0&keywords=VSK-S1-3R3U
ABM3-12.000MHZ-B2-T | Crystal, 12Mhz, 18pF, SMD | Y1 | XTAL_ABM3 | ABM3-12.000MHZ-B2-T | 1 |  | http://www.digikey.hk/product-detail/en/ABM3-12.000MHZ-B2-T/535-9100-1-ND/675617