## Current_Sharing_BOM
Bill of Materials
TI DESIGNS
Quantity | Designator | Value | Description | Manufacturer | Manufacturer Part Number 1 | Supplier Part Number 1
2 | BIAS, GND Sense | Single | Terminal, Turret, TH, Hollow, Single | Keystone | 1562-2 | 1562-2K-ND
2 | C1, C13 | 0.01uF | CAP, CERM, 0.01uF, 25V, +/-10%, X7R, 0603 | MuRata | GRM188R71E103KA01D | 490-1520-1-ND
2 | C2, C14 | 10uF | CAP, CERM, 10uF, 10V, +/-20%, X5R, 1206 | TDK | C3216X5R1A106M160AB | 445-1387-1-ND
5 | C3, C8, C9, C10, C15 | 1uF | CAP, CERM, 1uF, 16V, +/-10%, X7R, 0805 | MuRata | GRM21BR71C105KA01L | 490-1691-1-ND
1 | C5 | 0.1uF | CAP, CERM, 0.1uF, 16V, +/-10%, X5R, 0603 | MuRata | GRM188R61C104KA01D | GRM188R61C104KA01D-ND
1 | C6 | 100uF | CAP, CERM, 100uF, 6.3V, +/-20%, X5R, 1206 | MuRata | GRM31CR60J107ME39L | 490-4539-1-ND
1 | C7 | 330uF | CAP, AL, 330uF, 10V, +/-20%, 0.024 ohm, SMD | Nippon Chemi-Con | APXA100ARA331MJ80G | 565-3071-1-ND
6 | FB, Master IN, Master OUT, PG, Slave IN, Slave OUT | Orange | Test Point, Miniature, Orange, TH | Keystone | 5003 | 5003K-ND
2 | Input, Output | 2x1 | Conn Term Block, 2POS, 5.08mm, TH | Phoenix Contact | 1715721 | 277-1263-ND
2 | R1, R10 | 0.03 | RES, 0.03 ohm, 1%, 0.75W, 2010 | Ohmite | LVK20R030FER | 588-LVK20R030FER
2 | R2, R4 | 10k | RES, 10k ohm, 5%, 0.1W, 0603 | Yageo America | RC0603JR-0710KL | 311-10KGRCT-ND
2 | R5, R9 | 3.57k | RES, 3.57k ohm, 1%, 0.1W, 0603 | Yageo America | RC0603FR-073K57L | 311-3.57KHRCT-ND
1 | R6 | 15.0k | RES, 15.0k ohm, 1%, 0.1W, 0603 | Yageo America | RC0603FR-0715KL | 311-15.0KHRCT-ND
2 | R7, R11 | 1.15k | RES, 1.15k ohm, 1%, 0.1W, 0603 | Vishay-Dale | CRCW06031K15FKEA | 541-1.15KHCT-ND
2 | R12, R13 | 30k | RES, 30k ohm, 5%, 0.1W, 0603 | Yageo America | RC0603JR-0730KL | 311-30KGRCT-ND
1 | Sense Amp | OPA333AIDBV | IC, 1.8V, microPower, CMOS Op Amp, Zerø-Drift Series | TI | OPA333AIDBV
2 | TPS744 Master, TPS744 Slave | TPS74401RGW | IC, 3A LDO With Programmable Soft-Start | TI | TPS74401RGW