## Sheet1
Bill of Materials
AM437x IDK EVM
Revision 1.3A
Report Created on Monday Sep 08 13:44:40 2014
Item Number | Quantity | Part Reference | Value | DescriptiveText | Mfr | MfrNum | Vendor | Version
1 | 1 | A1 | OV2659_Module | Camera Module 2Mp OV2659 CMOS | SunnyOptics | P212A | TI
2 | 14 | C1 C51 C67 C88 C96 C97 C99 C121 C122 C253 C270 C326 C327 C337 | 0.1uF | Capacitor 0.1uF 50V 10% 0402 X7R | TDK | C1005X7R1H104K | Digikey
3 | 29 | C2 C21 C22 C28 C31 C43 C104 C105 C113 C117 C123 C134 C136 C161 C167 C168 C172 C182 C189 C214 C229 C244 C257 C266 C276 C280 C335 C341 C342 | 10uF | Capacitor 10uF 16V 10% Ceramic 0805 | AVX | 0805YD106KAT2A | Digikey
4 | 8 | C3 C4 C5 C6 C7 C8 C9 C10 | 0.022uF | Capacitor 0.022uF 35V 10% X7R Ceramic 0402 | TDK | C1005X7R1V223K050BB | Digikey
5 | 5 | C11 C46 C72 C75 C82 | 2200pF | Capacitor 2200pF 50V 10% 0402 X7R | Kemet | C0402C222K5RACTU | Digikey
6 | 7 | C12 C45 C70 C74 C81 C95 C339 | 10uF | Capacitor 10uF 35V 10% Ceramic 0805 | TDK | C2012JB1V106K085AC | Digikey
7 | 158 | C13 C14 C15 C16 C17 C18 C20 C24 C25 C29 C30 C32 C33 C34 C37 C39 C40 C41 C44 C47 C48 C52 C53 C58 C59 C60 C61 C62 C63 C64 C66 C69 C73 C76 C77 C79 C89 C90 C92 C94 C101 C114 C119 C126 C127 C139 C140 C141 C145 C146 C152 C156 C158 C159 C160 C166 C169 C170 C173 C178 C179 C180 C181 C183 C184 C185 C187 C190 C192 C193 C195 C196 C197 C198 C199 C200 C201 C202 C203 C204 C205 C206 C207 C209 C210 C211 C213 C216 C217 C219 C220 C221 C223 C224 C225 C226 C227 C230 C231 C233 C234 C235 C236 C238 C239 C240 C241 C242 C246 C247 C249 C250 C252 C256 C259 C260 C263 C264 C265 C267 C274 C275 C277 C278 C279 C281 C282 C283 C284 C285 C288 C289 C290 C291 C292 C294 C295 C296 C297 C299 C301 C302 C304 C314 C315 C316 C318 C319 C320 C323 C324 C328 C329 C336 C343 C344 C345 C346 | 0.01uF | Capacitor 0.01uF 16V 10% 0402 | Kemet | C0402C103K4RACTU | Digikey
8 | 8 | C19 C71 C151 C186 C191 C212 C218 C287 | 1uF | Capacitor 1uF 10V Ceramic 10% 0402 | AVX | 0402ZD105KAT2A | Digikey
9 | 2 | C23 C303 | 10uF | Capacitor 10uF 50V 10% Ceramic 1206 | TDK | C3216X5R1H106K | Digikey
10 | 39 | C26 C38 C55 C57 C65 C78 C103 C106 C107 C112 C116 C125 C142 C143 C147 C148 C149 C150 C153 C155 C157 C162 C163 C164 C174 C194 C208 C215 C222 C232 C237 C306 C307 C311 C312 C313 C317 C330 C338 | 0.1uF | Capacitor 0.1uF 16V 10% 0402 X7R | Kemet | C0402C104K4RACT | Digikey
11 | 3 | C27 C131 C271 | 220uF | Capacitor 220uF 16V 10% Tantalum | Kemet | T491D227K016AT | CapacitorsPlus
12 | 2 | C35 C36 | 24pF | Capacitor 24pF 50V 5% 0402 | TDK | C1005C0G1H240J | Digikey
13 | 2 | C49 C50 | 47uF | Capacitor 47uF 16V Ceramic X5R 1206 | TDK | C3216X5R1C476M | Digikey
14 | 13 | C54 C56 C109 C110 C111 C154 C300 C308 C321 C332 C347 C351 C352 | 0.001uF | Capacitor 0.001uF 50V 5% 0402 | AVX | 04025C102JAT2A | Digikey
15 | 4 | C68 C348 C349 C350 | 47nF | Capacitor 47nF 25V 10% Ceramic 0402 | TDK | C1005X7R1E473K050BC | Digikey
16 | 7 | C80 C102 C124 C175 C254 C269 C272 | 22uF | Capacitor 22uF 16V Ceramic 10% 0805 | TDK | C2012X5R1C226K125AC | Digikey
17 | 7 | C83 C84 C286 C309 C325 C333 C334 | 180pF | Capacitor 180pF 50V 5% Ceramic 0402 | Murata | GRM1555C1H181JA01D | Digikey
18 | 10 | C85 C86 C91 C93 C176 C177 C298 C305 C310 C331 | 100pF25V10% | Capacitor 100pF 25V 10% 0402 | Kemet | C0402C101K3GACTU | Digikey
19 | 3 | C87 C100 C293 | 0.47uF | Capacitor 0.47uF 16V 10% 0402 X7R | Murata | GRM155F51C474ZA01D | Digikey
20 | 6 | C98 C118 C171 C262 C268 C273 | 1uF | Capacitor 1uF 50V 10% Ceramic 0603 | Taiyo Yuden | UMK107BJ105KA-T | Digikey
21 | 1 | C108 | 10pF | Capacitor 10pF 50V 1% Ceramic 0402 | AVX | 04025U100FAT2A | Digikey
22 | 5 | C115 C120 C245 C251 C258 | 4.7uF | Capacitor Ceramic 4.7uF 16V 10% 0603 | Taiyo Yuden | EMK107ABJ475KA-T | Digikey
23 | 3 | C128 C138 C228 | 2.2uF | Capacitor 2.2uF 16V 10% 0805 | Kemet | C0805C225K4RACTU | Digikey
24 | 4 | C129 C130 C255 C261 | 18pF | Capacitor Ceramic 18pF 50V 10% 0402 | TDK | CGA2B2C0G1H180J | Mouser
25 | 2 | C132 C133 | 2.2uF | Capacitor 2.2uF 6.3V Ceramic 10% 0603 | Kemet | C0603C225K9PACTU | Digikey
26 | 3 | C135 C243 C248 | 15pF | Capacitor Ceramic 15pF 50V 10% 0402 | Kemet | C0402C150J5GACTU | Digikey
27 | 2 | C137 C188 | 4700pF | Capacitor 4700pF 50V 10% 0402 X7R | Kemet | C0402C472K5RACTU | Digikey
28 | 2 | C144 C165 | 10uF | Capacitor 10uF 6.3V 20% Ceramic X5R 0603 | Murata | GRM188R60J106ME47D | Digikey
29 | 2 | C322 C340 | 100uF | Capacitor 100uF 35V Polymer 20% smd can | United Chemicon | EMVA350ADA101MF80G | Digikey
30 | 5 | D1 D11 D13 D14 D16 | MBR0530T1 | Diode 500mA 30V 0.3V Forward Drop | On Semiconductor | MBR0530T1 | Newark
31 | 10 | D2 D3 D4 D5 D6 D7 D8 D9 D10 D12 | Green LED | LED Green SMD 20mA 3.2V 0805 | Dialight | 598-8170-107F | Digikey
32 | 1 | D15 | Red LED | LED Red SMD 20mA 2V 0805 | Dialight | 598-8110-107F | Digikey
33 | 3 | D17 D19 D22 | MBRS140T | Diode 1A 40V 600mV Forward Drop | On Semiconductor | MBRS140T3G | Digikey
34 | 2 | D18 D21 | SMCJ26CA | Voltage Surpressor 26.0V | LittleFuse | SMCJ26CA | Digikey
35 | 1 | D20 | MMSD103T1 | Diode 200mA 250V 1.25V Forward Drop | On Semiconductor | MMSD103T1G | Digikey
36 | 1 | F1 | Fuse 4A | Fuse Block with 4A Fuse | Littelfuse | 0154004.DRT | Digikey
37 | 10 | FB1 FB6 FB7 FB8 FB9 FB10 FB11 FB12 FB14 FB17 | 150OHM800mA | Ferrite Bead 150 Ohm 800mA | Laird-Signal Integrity Products | LI0805H151R-10 | Digikey
38 | 4 | FB2 FB3 FB4 FB5 | 600mAFB10ohm | Ferrite Bead 600mA 10ohm | TDK | HF70ACB201209 | Digikey
39 | 3 | FB13 FB15 FB16 | 220OHM2A | Ferrite Bead 220 Ohm 2A | TDK | MPZ1608S221A | Digikey
40 | 1 | J1 | Header 20x2 Female | Header 20x2 0.1in pitch female throughhole | FCI | 66953-020LF | Digikey
41 | 1 | J2 | HEADER 3 | Single Line Header 3pin Tin 0.1in pitch | Sullins | PEC03SAAN | Digikey
42 | 1 | J3 | HEADER 5x2 | Dual Line Header 5x2pin Tin | Sullins | PEC05DAAN | Digikey
43 | 1 | J4 | RJ-45 Gigabit | Connector RJ-45 Jack w/mag and LED Gigabit | Link | LPJG16314A4NL | Link
44 | 1 | J5 | AXK7L24223G | FPC Type Connector 24pin 0.4mm pitch socket | Panasonic | AXK7L24223G | Digikey
45 | 2 | J6 J9 | RJ-45 10_100Mb | Connector MagRJ-45 Jack w/LED 10_100Mb - Auto MDIX | Link | LPJ16183A28NL | Link
46 | 1 | J7 | CTI JTAG | Dual Line Header 10x2pin Tin | Samtec | FTR-110-03-G-D-06 | Samtec
47 | 2 | J8 J11 | HEADER 2 | Single Line Header 2pin Tin 0.1in pitch | OnShoreTechnology | PH1-230/120-021 | Digikey
48 | 1 | J10 | 43-01028 | M12 Connector EnDAT 8pin female | Conec | 43-01028 | Conec
49 | 1 | J12 | Power Jack RAPC722X | Jack Power Right Angle 2conductor 2.1mm center | Switchcraft | RAPC722X | Digikey
50 | 0 | J13 | DNI | DNI | DNI | DNI | DNI
51 | 1 | J14 | Connector_Screwdown | Connector 2pin screw down 15A 300VAC blue | OnShore Technology | OSTTC022162 | Digikey
52 | 1 | J15 | HEADER 6 | Single Line Header 6pin Tin | Sullins | PEC06SAAN | Digikey
53 | 1 | J16 | Header_30x2_Female | Header Socket 30x2 2mm pitch Female | Sullins | NPPN302AFCN | Digikey
54 | 1 | J17 | Connector_Screwdown | Connector 3pin screw down 15A 300VAC blue | OnShore Technology | OSTTC032162 | Digikey
55 | 1 | J18 | USB_MicroAB | Connector Micro USB AB RA | Hirose | ZX62-AB-5PA(11) | Digikey
56 | 1 | J19 | SCHA5B0200 | Connector compact low-profile Push Type Micro SD | ALPS | SCHA5B0200 | Mouser
57 | 3 | L1 L2 L3 | 4.7uH | Inductor 4.7uH 30% smt 3.1A | TDK | SLF7055T-4R7N3R1-3PF | Digikey
58 | 1 | L4 | 47uH | Inductor 47uH 20% 1.6A SMD | Coilcraft | MSS1038-473MLC | Coilcraft
59 | 1 | L5 | 1uH | Inductor 1uH 20% 4.5A SMD | Coilcraft | XFL4020-102ME_1.0 | Coilcraft
60 | 1 | L6 | 100uH | Inductor 100uH 20% 450mA SMD | Coilcraft | MSS6132-104MLC | Coilcraft
61 | 1 | L7 | 100uH | Inductor 100uH 20% smt 1.02A | Coilcraft | MSS1038-104MLB | Coilcraft
62 | 1 | L8 | 82uH | Inductor 82uH 20% 370mA SMD | Coilcraft | MSS6122-823MLC | Coilcraft
63 | 1 | L9 | 47uH | Inductor 47uH 20% 720mA SMD | Coilcraft | MSS6132-473MLC | Coilcraft
64 | 8 | M1 M2 M3 M4 M5 M6 M7 M8 | Screw4-40_1/4in | Screw #4-40 1/4in long zinc phillips | BF Fastener | PMS 440 0025 PH | Digikey
65 | 4 | M9 M10 M11 M12 | Standoff4-40_round_5/8inlong | Standoff alum female/female 4-40 1/4 rd 5/8inlong | Keystone | 1839 | Digikey
66 | 4 | M13 M14 M15 M16 | Rubber Feet | Rubber Feet #4 screw hole size | Keystone | 720 | Digikey
67 | 1 | M17 | Shunt0.1in | Shunt 0.1in pitch | TE Connectivity | 382811-8 | Digikey
68 | 1 | PCB1 | AM437x Industrial EVM Bare PCB | AM437x Industrial EVM Bare PCB | TI | 3K0008 | TI | 1.3
69 | 8 | Q1 Q2 Q3 Q4 Q5 Q6 Q7 Q8 | BSS138 | MOSFET Nchan 50V 200mA | Diodes Inc. | BSS138-7-F | Digikey
70 | 1 | Q9 | FDT434P | MOSFET Pchan -20V 6A | Fairchild | FDT434P | Digikey
71 | 1 | Q10 | BSS84 | MOSFET Pchan -50V 130mA | Diodes Inc. | BSS84-7-F | Digikey
72 | 12 | R1 R7 R9 R11 R23 R30 R37 R233 R274 R276 R278 R361 | 100K | Resistor 100Kohm 1/16W 1% 0402 | Stackpole Electronics | RMCF0402FT100K | Digikey
73 | 55 | R2 R3 R54 R69 R75 R81 R135 R169 R172 R178 R224 R226 R228 R231 R234 R236 R237 R244 R266 R267 R297 R305 R315 R316 R317 R318 R319 R320 R328 R329 R330 R331 R332 R334 R335 R340 R341 R342 R347 R392 R393 R395 R396 R412 R426 R458 R472 R479 R519 R542 R549 R550 R551 R556 R557 | 10K | Resistor 10Kohm 1/16W 5% 0402 | Rohm | MCR01MZPJ103 | Digikey
74 | 14 | R4 R5 R6 R268 R271 R272 R280 R281 R282 R283 R284 R285 R286 R287 | 150 | Resistor 150ohm 1/16W 5% 0402 | Stackpole Electronics | RMCF0402JT150R | Digikey
75 | 196 | R8 R10 R12 R21 R22 R33 R34 R52 R59 R60 R61 R62 R63 R65 R67 R70 R71 R72 R73 R74 R76 R78 R79 R80 R83 R84 R85 R86 R87 R88 R89 R90 R91 R92 R97 R98 R99 R105 R109 R110 R111 R112 R113 R114 R115 R116 R117 R118 R119 R120 R126 R128 R132 R133 R134 R136 R137 R138 R140 R141 R143 R144 R146 R147 R148 R150 R151 R152 R153 R155 R157 R158 R161 R163 R167 R170 R174 R177 R179 R186 R187 R232 R238 R239 R240 R241 R242 R243 R245 R247 R249 R250 R251 R252 R253 R254 R255 R256 R258 R259 R260 R261 R262 R263 R264 R265 R275 R277 R279 R296 R304 R308 R309 R310 R324 R325 R337 R339 R344 R348 R349 R350 R352 R354 R355 R356 R357 R359 R363 R364 R374 R375 R376 R377 R378 R380 R381 R382 R383 R384 R385 R388 R390 R391 R404 R405 R406 R407 R408 R410 R411 R413 R416 R417 R419 R420 R421 R425 R429 R430 R431 R432 R434 R437 R438 R441 R443 R445 R447 R449 R453 R454 R457 R459 R461 R465 R466 R467 R468 R469 R471 R475 R477 R478 R482 R484 R487 R489 R490 R494 R515 R541 R558 R561 R563 R566 | 0 | Resistor Zero ohm Jumper 0402 | Panasonic | ERJ-2GE0R00X | Digikey
76 | 32 | R13 R17 R139 R142 R149 R190 R215 R273 R299 R303 R313 R326 R327 R346 R358 R379 R401 R423 R428 R446 R448 R451 R456 R463 R483 R486 R488 R493 R513 R514 R526 R540 | 0 | Resistor Zero ohm Jumper 0603 | Panasonic | ERJ-3GEY0R00V | Digikey
77 | 1 | R14 | 34K | Resistor 34Kohm 1/10W 1% 0402 | Panasonic | ERJ-2RKF3402X | Digikey
78 | 12 | R15 R16 R160 R168 R353 R402 R403 R433 R544 R545 R546 R547 | 4.7K | Resistor 4.7Kohm 1/16W 5% 0402 | Stackpole Electronics | RMCF0402JT4K70 | Digikey
79 | 5 | R18 R94 R156 R175 R182 | 51K | Resistor 51Kohm 1/16W 1% 0402 | Stackpole Electronics | RMCF0402FT51K0 | Digikey
80 | 1 | R19 | 4.75K, 1% | Resistor 4.75KOHM 1/10W 1% 0402 SMD | Panasonic-ECG | ERJ-2RKF4751X | Digikey
81 | 11 | R20 R201 R204 R223 R311 R312 R323 R386 R387 R500 R505 | 33 | Resistor 33ohm 1/16W 5% 0402 | Panasonic | ERJ-2GEJ330X | Digikey
82 | 0 | R24 R25 R26 R27 R28 R29 R35 R36 R38 R39 R40 R41 R42 R47 R48 R49 | DNI | DNI | DNI | DNI | DNI
83 | 16 | R31 R43 R50 R56 R101 R106 R125 R131 R162 R164 R302 R415 R480 R492 R507 R508 | 49.9 | Resistor 49.9ohm 1/16W 1% 0402 | Panasonic | ERA-2AEB49R9X | Digikey
84 | 1 | R32 | 12.1K, 1% | Resistor 12.1K OHM 1/16W 1% 0402 SMD | Yageo | RC0402FR-0712K1L | Digikey
85 | 18 | R44 R46 R51 R55 R57 R77 R96 R100 R108 R122 R127 R130 R145 R180 R418 R424 R455 R462 | 2.2K | Resistor 2.2Kohm 1/16W 5% 0402 | VishayDale | CRCW04022K20JNED | Digikey
86 | 12 | R45 R53 R193 R195 R197 R200 R203 R209 R211 R222 R372 R398 | 1K | Resistor 1Kohm 1/16W 5% 0402 | Panasonic | ERJ-2GEJ102X | Digikey
87 | 3 | R58 R64 R68 | 4.02K | Resistor 4.02Kohm 1/16W 1% 0402 | Yageo | RC0402FR-074K02L | Digikey
88 | 1 | R66 | 1.5K | Resistor 1.5Kohm 1/16W 5% 0402 | Stackpole Electronics | RMCF0402JT1K50C | Digikey
89 | 2 | R82 R307 | 1M | Resistor 1Mohm 1/16W 1% 0402 | Stackpole Electronics | RMCF0402FT1M00 | Digikey
90 | 1 | R93 | 8.06K | Resistor 8.06Kohm 1/16W 1% 0402 | Stackpole Electronics | RMCF0402FT8K06 | Digikey
91 | 2 | R95 R235 | 60.4K | Resistor 60.4Kohm 1/16W 1% 0402 | Vishay Dale | CRCW040260K4FKED | Digikey
92 | 12 | R102 R107 R121 R123 R365 R367 R368 R370 R371 R373 R439 R442 | 22 | Resistor 22 ohm 1/16W 1% 0402 | ROHM | MCR01MZPF22R0 | Digikey
93 | 0 | R103 R104 R124 R129 R202 R246 R248 R257 R351 R360 R435 R436 R440 R444 R450 R473 | DNI | DNI | DNI | DNI | DNI
94 | 4 | R154 R559 R562 R564 | 95.3K | Resistor 95.3Kohm 1/16W 1% 0402 | Stackpole Electronics | RMCF0402FT95K3 | Digikey
95 | 6 | R159 R173 R191 R192 R212 R511 | 49.9K | Resistor 49.9Kohm 1/16W 1% 0402 | Stackpole Electronics | RMCF0402FT49K9 | Digikey
96 | 1 | R165 | 16K | Resistor 16Kohm 1/16W 1% 0402 | Yageo | RC0402FR-0716KL | Digikey
97 | 1 | R166 | 3.01K | Resistor 3.01Kohm 1/16W 1% 0402 | Stackpole Electronics | RMCF0402FT3K01 | Digikey
98 | 4 | R171 R183 R269 R270 | 220 | Resistor 220ohm 1/10W 1% 0402 | Panasonic | ERJ-2RKF2200X | Digikey
99 | 1 | R176 | 20.5K | Resistor 20.5Kohm 1/16W 1% 0402 | Panasonic | ERJ-2RKF2052X | Digikey
100 | 1 | R181 | 40.2K | Resistor 40.2Kohm 1/16W 1% 0402 | Stackpole Electronics | RMCF0402FT40K2 | Digikey
101 | 12 | R184 R185 R188 R189 R207 R497 R501 R509 R518 R523 R524 R539 | 22K | Resistor 22Kohm 1/16W 1% 0402 | VishayDale | CRCW040222K0FKED | Digikey
102 | 4 | R194 R196 R208 R210 | 28.7K | Resistor 28.7Kohm 1/16W 1% 0402 | Vishay Dale | CRCW040228K7FKED | Digikey
103 | 2 | R198 R504 | 240 | Resistor 240 ohm 1/16W 1% 0402 | Stackpole Electronics | RMCF0402FT240R | Digikey
104 | 24 | R199 R205 R206 R216 R217 R218 R219 R220 R221 R503 R516 R517 R520 R521 R522 R527 R528 R529 R530 R531 R532 R533 R534 R535 | 47 | Resistor 47ohm 1/16W 1% 0402 | Stackpole Electronics | RMCF0402FT47R0 | Digikey
105 | 10 | R213 R476 R495 R496 R552 R553 R554 R555 R560 R565 | 4.99K | Resistor 4.99Kohm 1/16W 1% 0402 | Stackpole Electronics | RMCF0402FT4K99 | Digikey
106 | 1 | R214 | 402K | Resistor 402Kohm 1/16W 1% 0402 | Stackpole Electronics | RMCF0402FT402K | Digikey
107 | 1 | R225 | 10 | Resistor 10ohm 1/16W 5% 0402 | Stackpole Electronics | RMCF0402JT10R0 | Digikey
108 | 2 | R227 R230 | 14K | Resistor 14Kohm 1/16W 1% 0402 | Stackpole Electronics | RMCF0402FT14K0 | Digikey
109 | 1 | R229 | 24K, 1% | Resistor 24Kohm 1/16W 1% 0402 | Stackpole Electronics | RMCF0402JT24K0 | Digikey
110 | 8 | R288 R289 R290 R291 R292 R293 R294 R295 | 1.2K, MELF | Resistor 1.2Kohm 1/3W 1% MELF0102 | Vishay | MMU01020C1201FB300 | Digikey
111 | 2 | R298 R491 | 15K,1% | Resistor 15Kohm 1/16W 1% 0402 | Stackpole Electronics | RMCF0402FT15K0 | Digikey
112 | 0 | R300 R314 R321 R333 R336 R343 R345 R399 R400 | DNI | DNI | DNI | DNI | DNI
113 | 1 | R301 | 30.1K | Resistor 30.1Kohm 1/16W 1% 0402 | Stackpole Electronics | RMCF0402FT30K1 | Digikey
114 | 1 | R306 | 39K | Resistor 39Kohm 1/16W 5% 0402 | Stackpole | RMCF0402JT39K0 | Digikey
115 | 1 | R322 | 25K | Resistor 25Kohm 1/10W 0.1% 0603 | Vishay | PNM0603E2502BST5 | Digikey
116 | 1 | R338 | 49.9 | MELF Resistor 49.9ohm 1/3W 1% MELF0102 | Vishay | MMU01020C4999FB300 | Digikey
117 | 2 | R362 R464 | 4.87K | Resistor 4.87Kohm 1/16W 1% 0402 | Stackpole Electronics | RMCF0402FT4K87 | Digikey
118 | 0 | R366 R369 R394 R397 | DNI | DNI | DNI | DNI | DNI
119 | 4 | R389 R414 R498 R499 | 100 | Resistor 100ohm 1/16W 5% 0402 | Stackpole Electronics | RMCF0402JT100R | Digikey
120 | 1 | R409 | 10K, 1% | Resistor 10Kohm 1/10W 1% 0402 | Panasonic-ECG | ERJ-2RKF1002X | Digikey
121 | 0 | R422 R427 R485 | DNI | DNI | DNI | DNI | DNI
122 | 0 | R452 | DNI | DNI | DNI | DNI | DNI
123 | 1 | R460 | 12K, 1% | Resistor 12Kohm 1/16W 1% 0402 | Stackpole Electronics | RMCF0402JT12K0 | Digikey
124 | 2 | R470 R474 | 2.2K, 1/8W | Resistor 2.2Kohm 1/8W 5% 0402 | Vishay/Dale | CRCW04022K20JNEDHP | Digikey
125 | 1 | R481 | 18K | Resistor 18Kohm 1/10W 1% 0402 | Panasonic | ERJ-2RKF1802X | Digikey
126 | 4 | R502 R506 R510 R525 | 19.1K | Resistor 19.1Kohm 1/16W 1% 0402 | Stackpole Electronics | RMCF0402FT19K1 | Digikey
127 | 1 | R512 | 120 | Resistor 120ohm 1/16W 1% 0402 | Vishay_Dale | CRCW0402120RFKED | Digikey
128 | 3 | R536 R537 R538 | 0.02 | Resistor 0.02ohm 1W 1% 1206 | VishayDale | WSLP1206R0200FEA | Digikey
129 | 1 | R543 | 0 | Resistor Zero ohm Jumper 1210 | Vishay Dale | CRCW12100000Z0EA | Digikey
130 | 1 | R548 | 470K | Resistor 470Kohm 1/16W 1% 0402 | Stackpole Electronics | RMCF0402FT470K | Digikey
131 | 0 | SCKT1 | DNI | DNI | DNI | DNI | DNI
132 | 2 | SW1 SW2 | B3SL | Switch Push Button tactile NO | Omron | B3SL-1022P | Digikey
133 | 10 | TP1 TP2 TP7 TP9 TP11 TP12 TP13 TP14 TP15 TP16 | TP | Testpoint Miniature Through Hole | Keystone Electronics | 5002 | Digikey
134 | 11 | TP3 TP4 TP5 TP6 TP8 TP10 TP17 TP18 TP19 TP20 TP21 | TP1mm | Testpoint SMD 1mm circle pad | N/A | N/A | N/A
135 | 2 | U1 U2 | Red_Green_Yellow_LED | LED RedGreenYellow Tricolor 20mA 1.9/2.1V 1210 smd | Bivar | SM1210RGY | Digikey
136 | 1 | U11 | AM437X_ZDN | Cortex A9 SOC AM437x | TI | AM437XZDN | TI
137 | 5 | U3 U10 U14 U15 U17 | TPS5402D | Step down power regulator w/FET 1.7A | TI | TPS5402D | Digikey
138 | 1 | U4 | SN65HVS882 | Industrial 8digit Input Serializer | TI | SN65HVS882PWP | Digikey
139 | 1 | U5 | TPIC2810 | 8bit LED Driver with I2C Interface | TI | TPIC2810D | Digikey
140 | 2 | U6 U58 | SN74LVC8T245 | 8bit dual supply bus transceiver | TI | SN74LVC8T245PWR | Digikey
141 | 2 | U7 U12 | TLK105L | Industrial Ethernet 10/100 Mb/s PHY Transceiver | TI | TLK105LRHB | Digikey
142 | 1 | U8 | SN74LVC1G04 | Inverter | TI | SN74LVC1G04DCK | Digikey
143 | 2 | U9 U39 | SN74LV244A | Octal Line Buffer | TI | SN74LV244APWRG3 | Digikey
144 | 1 | U13 | FT2232HL | USBHS Dual UART/FIFO | FTDI | FT2232HL-REEL | Digikey
145 | 1 | U16 | 93LC56B | E2PROM 2Kbit 3Mhz Memory | Microchip | 93LC56B-I/SN | Digikey
146 | 4 | U18 U19 U22 U24 | OPA365 | Opamp | TI | OPA365AIDBV | Arrow
147 | 2 | U20 U21 | MT41K256M16HA | DDR3 SDRAM 4Gb (256Mx16) 1.35V | Micron | MT41K256M16HA-125 | Arrow
148 | 1 | U23 | DRV8313 | Triple Half H-Bridge Driver | TI | DRV8313PWP | Digikey
149 | 1 | U25 | TPS51200 | DDR Termination Regulator SinkSource | TI | TPS51200DRC | Digikey
150 | 1 | U26 | TPS386000 | Quad Supply Voltage Supervisor | TI | TPS386000RGP | Digikey
151 | 1 | U27 | TPD6E001 | ESD Protection Array 6Chan +-15kV | TI | TPD6E001RSE | Digikey
152 | 1 | U28 | LM4132 | Precision 1.8V Low Dropout voltage Reference | TI | LM4132CMF-1.8/NOPB | Digikey
153 | 4 | U29 U40 U52 U53 | TPS22922B | Load Switch Ultra Low Ron | TI | TPS22922BYZP | Digikey
154 | 1 | U30 | TPS79301 | LDO Regulator 200mA High PSRR | TI | TPS79301DBV | Digikey
155 | 1 | U31 | TXS0102 | Bidirectional 2bit Voltage Translator Open Drain | TI | TXS0102DCT | Digikey
156 | 1 | U32 | CAT24C256W | EEPROM 256Kb I2C SOIC8 | On Semiconductor | CAT24C256WI-G | Digikey
157 | 1 | U33 | CDCE913 | Programmable 1-PLL VCXO Clock Synthesizer | TI | CDCE913PWR | Digikey
158 | 1 | U34 | SN74AVC1T45 | Dual Voltage Translator | TI | SN74AVC1T45DCK | Digikey
159 | 1 | U35 | TPS62362 | Regulator Switching 3A with Dig Voltage Scaling | TI | TPS62362YZH | Digikey
160 | 5 | U36 U42 U48 U51 U54 | SN74LVC1G07 | Driver Open Drain output | TI | SN74LVC1G07DCK | Digikey
161 | 1 | U37 | KSZ9031RN | Gb Ethernet Transceiver PHY | Micrel | KSZ9031RNX | Digikey
162 | 2 | U38 U45 | SN74AVC4T245 | Bus Transceiver 4bit Voltage Translator | TI | SN74AVC4T245PW | Digikey
163 | 2 | U41 U49 | SN74AVC2T244 | 2bit Undirectional Voltage Translator | TI | SN74AVC2T244DQM | Digikey
164 | 2 | U43 U44 | SN74LVC1G08 | Single logic AND Gate | TI | SN74LVC1G08DCK | Digikey
165 | 1 | U46 | MX66L51235FMI | Quad Serial NOR Flash Memory 512Mb 3.3V | Macronix | MX66L51235FMI-10G | Macronix
166 | 2 | U47 U59 | TPD2E001 | ESD Protection Array 2Chan +-15kV | TI | TPD2E001DRL | Digikey
167 | 1 | U50 | SN74LVC1G00DCK | Single Two input positive NAND | TI | SN74LVC1G00DCK | Digikey
168 | 2 | U55 U57 | SN65HVD78D | RS-485 Transceiver with ESD protection | TI | SN65HVD78D | Digikey
169 | 1 | U56 | REF3025 | CMOS Voltage Reference 2.5V | TI | REF3025AIDBZ | Digikey
170 | 1 | Y1 | 24MHz | Crystal 24MHz | Suntsu | SCM18B-24.000MHz TR | Suntsu Inc
171 | 1 | Y2 | 25MHz | Crystal 25MHz | Abracon | ABM3-25.000MHz-B2-T | Digikey
172 | 1 | Y3 | 32.768KHz MC-306 | Crystal 32.768KHz | Epson | MC-30632.7680k-A | Digikey
173 | 1 | Y4 | 12MHz | Crystal 12MHz 30ppm load cap 18pF | Abracon | ABM3-12.000MHz-D2Y-T | Digikey