## EVM Assembly BOM
| Assembly Bill of Materials |  |  | Texas Instruments |  |  |  |  | Enter search term in cell K2 below
| Project Name: | 1W Isolated Power Supply for PLC IO Modules | [6 empty] | Search Findchips.com
| Project File: | TIDA-00400.PrjPCB | [6 empty] | Search Digi-Key
| Base ID: | TIDA-00400 | [6 empty] | Search Mouser
| Schematic Rev: | E1 | [6 empty] | Search Newark
| Assembly Variant: | None | [6 empty] | Search RS Components
| Build Quantity: | 100
| Generated: | 3/13/2015 8:07:27 PM
Item | Designator | Description | RoHS | Manufacturer | PartNumber | Quantity | Required | Supplier 1 | Supplier Part Number 1 | Supplier 2 | Supplier Part Number 2 | Alternate Manufacturer | Alternate PartNumber | Library Name | LibRef | Library List
1 | !PCB1 | Printed Circuit Board | O | Any | TIDA-00400 | 1 | 100 |  |  |  |  | - | - | Hardware.IntLib | PCB
2 | C1, C2 | CAP, CERM, 10uF, 50V, +/-10%, X7R, 1210 | Y | MuRata | GRM32ER71H106KA12L | 2 | 200 | Digi-Key | 490-6544-1-ND | Mouser | 81-GRM32ER71H106KA2L |  |  | Capacitor_Ceramic.IntLib | GRM32ER71H106KA12L
3 | C3 | CAP, CERM, 0.1uF, 100V, +/-10%, X7R, 0805 | Y | Kemet | C0805C104K1RACTU | 1 | 100 | Digi-Key | 399-3486-1-ND | Mouser | 80-C0805C104K1R |  |  | Capacitor_Ceramic.IntLib | C0805C104K1RACTU
4 | C4, C30, C35, C36 | CAP, CERM, 4.7uF, 50V, +/-10%, X5R, 0805 | Y | TDK | C2012X5R1H475K125AB | 4 | 400 | Digi-Key | 445-5980-1-ND |  |  |  |  | Capacitor_Ceramic.IntLib | C2012X5R1H475K125AB
5 | C5, C7 | CAP, CERM, 2.2uF, 100V, +/-10%, X7R, 1210 | Y | MuRata | GRM32ER72A225KA35L | 2 | 200 | Digi-Key | 490-3385-1-ND | Mouser | 81-GRM32ER72A225KA35 |  |  | Capacitor_Ceramic.IntLib | GRM32ER72A225KA35L
6 | C6 | CAP, CERM, 1uF, 50V, +/-10%, X5R, 0603 | Y | MuRata | GRM188R61H105KAALD | 1 | 100 | Farnell | 1845736 | Newark | 13T1194 |  |  | Capacitor_Ceramic.IntLib | GRM188R61H105KAALD
7 | C8 | CAP, CERM, 10uF, 35V, +/-20%, X7R, 1210 | Y | Taiyo Yuden | GMK325AB7106MM-T | 1 | 100 | Digi-Key | 587-2779-1-ND | Mouser | 963-GMK325AB7106MM-T |  |  | Capacitor_Ceramic.IntLib | GMK325AB7106MM-T
8 | C9 | CAP, CERM, 10uF, 16V, +/-20%, X5R, 0805 | Y | AVX | 0805YD106MAT2A | 1 | 100 | Farnell | 1582704 |  |  |  |  | Capacitor_Ceramic.IntLib | 0805YD106MAT2A
9 | C10, C14 | CAP, CERM, 0.1uF, 50V, +/-10%, X7R, 0603 | Y | Kemet | C0603C104K5RACTU | 2 | 200 | Digi-Key | 399-5089-1-ND | Mouser | 80-C0603C104K5R |  |  | Capacitor_Ceramic.IntLib | C0603C104K5RACTU
10 | C11 | CAP, CERM, 0.1uF, 100V, +/-10%, X7R, 0603 | Y | MuRata | GRM188R72A104KA35D | 1 | 100 | Digi-Key | 490-3285-1-ND | Mouser | 81-GRM188R72A104KA35 |  |  | Capacitor_Ceramic.IntLib | GRM188R72A104KA35D
11 | C12, C27, C33 | CAP, CERM, 0.01uF, 100V, +/-5%, X7R, 0603 | Y | AVX | 06031C103JAT2A | 3 | 300 | Digi-Key | 478-3700-1-ND | Mouser | 581-06031C103J |  |  | Capacitor_Ceramic.IntLib | 06031C103JAT2A
12 | C13 | CAP, CERM, 0.47uF, 100V, +/-10%, X7R, 1206 | Y | MuRata | GRM31MR72A474KA35L | 1 | 100 | Digi-Key | GRM31MR72A474KA35L-ND | Mouser | 81-GRM31MR72A474KA5L |  |  | Capacitor_Ceramic.IntLib | GRM31MR72A474KA35L
13 | C15 | CAP, CERM, 3300pF, 100V, +/-5%, X7R, 0603 | Y | AVX | 06031C332JAT2A | 1 | 100 | Digi-Key | 478-3708-1-ND | Mouser | 581-06031C332JAT2A |  |  | Capacitor_Ceramic.IntLib | 06031C332JAT2A
14 | C16 | CAP, CERM, 1uF, 50V, +/-10%, X7R, 0805 | Y | AVX | 08055C105KAT2A | 1 | 100 | Digi-Key | 478-7956-1-ND | Mouser | 581-08055C105KAT2A |  |  | Capacitor_Ceramic.IntLib | 08055C105KAT2A
15 | C17 | CAP, CERM, 1000pF, 2KV 10% X7R 1206 | Y | Johanson Dielectrics Inc | 202R18W102KV4E | 1 | 100 | Digi-Key | 709-1036-1-ND |  |  |  |  | TI-INDIA-ALTIUM.SchLib | 202R18W102KV4E
16 | C18 | CAP, CERM, 4.7uF, 50V, +/-10%, X7R, 1206 | Y | MuRata | GRM31CR71H475KA12L | 1 | 100 | Mouser | 81-GRM31CR71H475KA2L | Farnell | 1735545 |  |  | Capacitor_Ceramic.IntLib | GRM31CR71H475KA12L
17 | C19, C20, C21 | CAP, CERM, 2.2uF, 25V, +/-10%, X7R, 0805 | Y | MuRata | GRM21BR71E225KA73L | 3 | 300 | Digi-Key | 490-3331-1-ND | Mouser | 81-GRM21BR71E225KA73 |  |  | Capacitor_Ceramic.IntLib | GRM21BR71E225KA73L
18 | C22, C23, C26 | CAP, CERM, 10uF, 25V, +/-10%, X7R, 1206 | Y | MuRata | GRM31CR71E106KA12L | 3 | 300 | Mouser | 81-GRM31CR71E106KA12 | Farnell | 1828837 |  |  | Capacitor_Ceramic.IntLib | GRM31CR71E106KA12L
19 | C24, C25, C29, C31, C32, C37 | CAP, CERM, 0.1uF, 50V, +/-10%, X7R, 0603 | Y | AVX | 06035C104KAT2A | 6 | 600 | Digi-Key | 478-5052-1-ND | Mouser | 581-06035C104KAT2A |  |  | Capacitor_Ceramic.IntLib | 06035C104KAT2A
20 | C28, C34 | CAP, CERM, 22uF, 16V, +/-20%, X5R, 0805 | Y | MuRata | GRM21BR61C226ME44 | 2 | 200 | [6 empty] | Capacitor_Ceramic.IntLib | GRM21BR61C226ME44
21 | C38 | CAP, CERM, 1000pF, 100V, +/-5%, X7R, 0603 | Y | AVX | 06031C102JAT2A | 1 | 100 | Digi-Key | 478-3698-1-ND | Mouser | 581-06031C102J |  |  | Capacitor_Ceramic.IntLib | 06031C102JAT2A
22 | C39 | CAP, CERM, 1uF, 25V, +/-10%, X7R, 0603 | Y | TDK | C1608X7R1E105K080AB | 1 | 100 | Digi-Key | 445-5956-1-ND |  |  |  |  | Capacitor_Ceramic.IntLib | C1608X7R1E105K080AB
23 | D1 | DIODE ZENER 3.9V 1W PMDS | Y | Rohm Semiconductor | PTZTE253.9B | 1 | 100 | Digi-Key | PTZTE253.9BTR-ND |  |  |  |  | Local library.SchLib | PTZTE255.6B
24 | D2 | Diode, Schottky, 45V, 0.1A, SOD-523 | Y | Diodes Inc. | SDM10U45-7-F | 1 | 100 | Digi-Key | SDM10U45-FDICT-ND | Mouser | 621-SDM10U45-F |  |  | Diode.IntLib | SDM10U45-7-F
25 | D3, D10, D11, D12 | LED SmartLED Green 570NM |  | OSRAM | LG L29K-G2J1-24-Z | 4 | 400 | Digi-Key | 475-2709-2-ND |  |  | LED |  | TI-INDIA-ALTIUM.SchLib | LED_LG L29K-G2J1-24-Z
26 | D4, D5 | Diode, Schottky, 200V, 1A, PowerDI123 | Y | Diodes Inc. | DFLS1200-7 | 2 | 200 | Digi-Key | DFLS1200DICT-ND | Mouser | 621-DFLS1200-F |  |  | Diode.IntLib | DFLS1200-7
27 | D6 | Diode, Schottky, 60V, 1A, SOD-123F | Y | NXP Semiconductor | PMEG6010CEH,115 | 1 | 100 | Digi-Key | 568-4104-1-ND | Farnell | 1510694 |  |  | Diode.IntLib | PMEG6010CEH,115
28 | D7, D8 | Diode, Zener, 18V, 1W, SOD-123 | Y | Panasonic | DZ2W18000L | 2 | 200 | Digi-Key | DZ2W18000LCT-ND |  |  |  |  | TI-INDIA-ALTIUM.SchLib | DZ2W18000L
29 | D9 | DIODE ZENER 5.9V 1W PMDS | Y | Rohm Semiconductor | PTZTE255.6B | 1 | 100 | Digi-Key | PTZTE255.6BTR-ND |  |  |  |  | Local library.SchLib | PTZTE255.6B
30 | F1 | PTC RESTTBLE 0.2A 60V CHIP 1210 | Y | Bel Fuse Inc | 0ZCB0020FF2E | 1 | 100 | Digi-Key | 507-1485-1-ND |  |  |  |  | Fuse.IntLib | 37215000001
31 | FID1, FID2, FID3, FID4, FID5, FID6 | Fiducial mark. There is nothing to buy or mount. |  | N/A | N/A | 6 | 600 | [6 empty] | MiscParts.IntLib | Fiducial
32 | H1, H2, H3, H4 | Machine Screw, Round, #4-40 x 1/4, Nylon, Philips panhead | Y | B&F Fastener Supply | NY PMS 440 0025 PH | 4 | 400 | Digi-Key | H542-ND |  |  | - | - | Hardware.IntLib | NY PMS 440 0025 PH
33 | H5, H6, H7, H8 | Standoff, Hex, 0.5"L #4-40 Nylon | Y | Keystone | 1902C | 4 | 400 | Digi-Key | 1902CK-ND |  |  | - | - | Hardware.IntLib | 1902C
34 | J1, J3, J4, J5 | Terminal Block, 2x1, 2.54mm, TH | Y | TE Connectivity | 282834-2 | 4 | 400 | Digi-Key | A98333-ND | Mouser | 571-282834-2 |  |  | Connectors.IntLib | 282834-2
35 | J2 | Terminal Block, 6A, 3.5mm Pitch, 4-Pos, TH | Y | On-Shore Technology | ED555/4DS | 1 | 100 | Digi-Key | ED1516-ND |  |  |  |  | Connectors.IntLib | ED555/4DS
36 | L1 | Inductor, Chip, ±10% |  | EPCOS INC. | B82422H1332K | 1 | 100 | [6 empty] | PADSlegacy_Passive.IntLib | IND_ELJEA_SERIES
37 | L2, L3, L4, L5, L6, L7, L8 | FERRITE CHIP 1000 OHM 300MA 0603 | Y | TDK Corporation | MMZ1608B102C | 7 | 700 | Digi-Key | 445-8672-2-ND |  |  |  |  | TI-INDIA-ALTIUM.SchLib | MMZ1608B102C
38 | LBL1 | Thermal Transfer Printable Labels, 0.650" W x 0.200" H - 10,000 per roll | Y | Brady | THT-14-423-10 | 1 | 100 | Farnell | 2065596 | Newark | 97C5133 | - | - | Hardware.IntLib | THT-14-423-10
39 | R1 | RES, 27.0k ohm, 1%, 0.1W, 0603 | Y | Yageo America | RC0603FR-0727KL | 1 | 100 | Digi-Key | 311-27.0KHRCT-ND | Mouser | 603-RC0603FR-0727KL |  |  | Resistor_0603.IntLib | RC0603FR-0727KL
40 | R2, R7 | RES, 1.2k ohm, 5%, 0.063W, 0402 | Y | Vishay-Dale | CRCW04021K20JNED | 2 | 200 | Digi-Key | 541-1.2KJCT-ND | Farnell | 1514658 |  |  | Resistor_0402.IntLib | CRCW04021K20JNED
41 | R3 | RES, 100k ohm, 1%, 0.1W, 0603 | Y | Vishay-Dale | CRCW0603100KFKEA | 1 | 100 | Digi-Key | 541-100KHCT-ND | Mouser | 71-CRCW0603-100K-E3 |  |  | Resistor_0603.IntLib | CRCW0603100KFKEA
42 | R4 | RES, 187k ohm, 1%, 0.1W, 0603 | Y | Vishay-Dale | CRCW0603187KFKEA | 1 | 100 | Digi-Key | 541-187KHCT-ND | Mouser | 71-CRCW0603-187K-E3 |  |  | Resistor_0603.IntLib | CRCW0603187KFKEA
43 | R5 | RES, 56.2k ohm, 0.1%, 0.1W, 0603 | Y | Yageo America | RT0603BRD0756K2L | 1 | 100 | [6 empty] | Resistor_0603.IntLib | RT0603BRD0756K2L
44 | R6, R8 | RES, 4.7k ohm, 5%, 0.1W, 0603 | Y | Vishay-Dale | CRCW06034K70JNEA | 2 | 200 | Mouser | 71-CRCW0603J-4.7K-E3 | Farnell | 1652884 |  |  | Resistor_0603.IntLib | CRCW06034K70JNEA
45 | R9 | RES, 9.42k ohm, 1%, 0.063W, 0402 | Y | Vishay-Dale | TNPW04029K42BEED | 1 | 100 | Digi-Key | TNP9.42KDADKR-ND | Mouser | 71-TNPW04029K42BEED |  |  | Resistor_0402.IntLib | CRCW04029K31FKED
46 | R10 | RES, 110k ohm, 1%, 0.063W, 0402 | Y | Vishay-Dale | CRCW0402110KFKED | 1 | 100 | Digi-Key | 541-110KLCT-ND | Mouser | 71-CRCW0402-110K-E3 |  |  | Resistor_0402.IntLib | CRCW0402110KFKED
47 | R11 | RES, 60.4k ohm, 0.1%, 0.1W, 0603 | Y | Yageo America | RT0603BRD0760K4L | 1 | 100 | [6 empty] | Resistor_0603.IntLib | RT0603BRD0760K4L
48 | R12 | RES, 4.87k ohm, 1%, 0.1W, 0603 | Y | Yageo America | RC0603FR-074K87L | 1 | 100 | Digi-Key | 311-4.87KHRCT-ND | Mouser | 603-RC0603FR-074K87L |  |  | Resistor_0603.IntLib | RC0603FR-074K87L
49 | RV1 | VARISTOR 36.9V 30A 0805 | Y | AVX | VC080530A650DP | 1 | 100 | Digi-Key | 478-3654-1-ND |  |  |  |  | Other_Passive.IntLib | VC120648D101DP
50 | T1 | Transformer, 50uH, SMT | Y | Wurth Elektronik eiSos | 750342178 | 1 | 100 | [6 empty] | TII ADC1 R6.SCHLIB | 750313995
51 | TP1, TP2, TP3, TP4, TP5, TP6, TP7, TP8, TP9, TP10, TP11, TP12, TP13, TP14, TP15, TP16, TP17, TP18, TP19 | Test Point 40mil pad 20mil drill |  | STD | STD | 19 | 1900 | [6 empty] | PADSlegacy_Hardware.IntLib | TP-040_RND, TP-040_RND, TP-040_RND, TP-040_RND, TP-040_RND, TP-040_RND, TP-040_RND, TP-040_RND, TP-040_RND, TP-040_RND, TP-040_RND, TP-040_RND, TP-040_RND, TP-040_RND, TP-040_RND, TP-038, TP-040_RND, TP-038, TP-038
52 | U1 | IC REG LDO 3.3V 0.15A SOT23-5 | Y | Texas Instruments | TPS70933DBVT | 1 | 100 |  |  |  |  | None |  | Local library.SchLib | TPS70933DBVT
53 | U2 | 100V, 600mA Constant On-Time Synchronous Buck Regulator, DDA0008B | Y | Texas Instruments | LM5017MRE/NOPB | 1 | 100 |  |  |  |  | None |  | TI_Pre_Release.IntLib | LM5017MRE/NOPB
54 | U3 | 36-V, 1-A, 4.17-µVRMS, RF LDO Voltage Regulator, RGW0020A | Y | Texas Instruments | TPS7A4700RGW | 1 | 100 |  |  |  |  | None |  | TI_Pre_Release.IntLib | TPS7A4700RGW
55 | U4 | IC, 60-V, 6-A IQ, 100-mA, LDO Voltage Regulator with Enable and Power-Good Functions |  | TI | TPS7A1650DGNR | 1 | 100 |  |  |  |  | None |  | PADSlegacy_PMP.IntLib | TPS7A16XXDGN
56 | U5 | -36V, -200mA, Ultralow-Noise, Negative Linear Regulator | Y | Texas Instruments | TPS7A3001DGNR | 1 | 100 |  |  |  |  | None |  | TI-INDIA-ALTIUM.SchLib | TPS7A3001DGNR
Bipolar_Transistor.IntLib
Capacitor_Aluminum.IntLib
Capacitor_Ceramic.IntLib
Capacitor_Other.IntLib
Capacitor_Tantalum.IntLib
Connectors.IntLib
Coupled_Inductors.IntLib
Diode.IntLib
FETs.IntLib
Fuse.IntLib
Hardware.IntLib
Inductor.IntLib
LED.IntLib
OptoCouplers.IntLib
Oscillators.IntLib
Resistor_0402.IntLib
Resistor_0603.IntLib
Resistor_0805.IntLib
Resistor_1206.IntLib
Resistor_OtherSMT.IntLib
Sockets.IntLib
ThermistorNTC.IntLib
Transformers.IntLib
ZenerDiodes.IntLib
NSC ADC.IntLib
NSC Amplifier.IntLib
NSC Analog.IntLib
NSC Audio.IntLib
NSC Comparator.IntLib
NSC DAC.IntLib
NSC Interface.IntLib
NSC LDO.IntLib
NSC Legacy.IntLib
NSC MiscPower.IntLib
NSC OtherParts.IntLib
NSC Switch Caps.IntLib
NSC Switcher.IntLib
NSC Temperature Sensor.IntLib
NSC Voltage Reference.IntLib