## BOM Report
Bill of Materials |  |  | Bill of Materials For Variant [TIDA-00176_REVE1_production] of Project [TIDA-00176.PrjPcb] (No PCB Document Selected)
Source Data From: |  | TIDA-00176.PrjPcb
Project: |  | TIDA-00176.PrjPcb
Variant: |  | TIDA-00176_REVE1_production
Creation Date: | 6/3/2015 | 10:43:42 AM
Print Date: | 2026-07-29 | 46232.7242
Footprint | Comment | LibRef | Designator | Description | Manufacturer | Fitted | Fitted | Fitted | Fitted | Quantity
| Printed Circuit Board | PCB | !PCB1 | Printed Circuit Board | Any | Fitted | Fitted | Fitted | Fitted | 1
0603 | GRM188R71H104KA93D | GRM188R71H104KA93D | C1, C7, C8 | CAP, CERM, 0.1 µF, 50 V, +/- 10%, X7R, 0603 | MuRata | Fitted | Fitted | Fitted | Fitted | 3
1206_190 | CGA5L3X5R1H106K160AB | CGA5L3X5R1H106K160AB | C2, C3 | CAP, CERM, 10 µF, 50 V, +/- 10%, X5R, 1206_190 | TDK | Fitted | Fitted | Fitted | Fitted | 2
0805_HV | GRM21BR71H105KA12L | GRM21BR71H105KA12L | C5 | CAP, CERM, 1 µF, 50 V, +/- 10%, X7R, 0805 | MuRata | Fitted | Fitted | Fitted | Fitted | 1
0805_HV | GRM216R71H103KA01D | GRM216R71H103KA01D | C6 | CAP, CERM, 0.01 µF, 50 V, +/- 10%, X7R, 0805 | MuRata | Fitted | Fitted | Fitted | Fitted | 1
1206 | GRM31CR61H225KA88L | GRM31CR61H225KA88L | C9, C10 | CAP, CERM, 2.2uF, 50V, +/-10%, X5R, 1206 | MuRata | Fitted | Fitted | Fitted | Fitted | 2
0402 | GRM155R61C222KA01D | GRM155R61C222KA01D | C12 | CAP, CERM, 2200 pF, 16 V, +/- 10%, X5R, 0402 | MuRata | Fitted | Fitted | Fitted | Fitted | 1
0402 | GRM1555C1H160JA01D | GRM1555C1H160JA01D | C13, C15 | CAP, CERM, 16 pF, 50 V, +/- 5%, C0G/NP0, 0402 | MuRata | Fitted | Fitted | Fitted | Fitted | 2
0402 | GRM155R71C472KA01D | GRM155R71C472KA01D | C14 | CAP, CERM, 4700 pF, 16 V, +/- 10%, X7R, 0402 | MuRata | Fitted | Fitted | Fitted | Fitted | 1
0805_HV | GRM219R61C106KA73D | GRM219R61C106KA73D | C16, C18, C20 | CAP, CERM, 10 µF, 16 V, +/- 10%, X5R, 0805 | MuRata | Fitted | Fitted | Fitted | Fitted | 3
0603 | GRM188R61C225KE15D | GRM188R61C225KE15D | C17, C19, C21 | CAP, CERM, 2.2 µF, 16 V, +/- 10%, X5R, 0603 | MuRata | Fitted | Fitted | Fitted | Fitted | 3
0603 | GRM188R71C103KA01D | GRM188R71C103KA01D | C22 | CAP, CERM, 0.01 µF, 16 V, +/- 10%, X7R, 0603 | MuRata | Fitted | Fitted | Fitted | Fitted | 1
0603 | GRM188R71C104KA01D | GRM188R71C104KA01D | C23, C33, C47, C49, C50, C59, C60, C62, C73, C74, C75 | CAP, CERM, 0.1 µF, 16 V, +/- 10%, X7R, 0603 | MuRata | Fitted | Fitted | Fitted | Fitted | 11
0603_HV | GRM188R71C104KA01D | GRM188R71C104KA01D | C24, C34 | CAP, CERM, 0.1 µF, 16 V, +/- 10%, X7R, 0603 | MuRata | Fitted | Fitted | Fitted | Fitted | 2
0805_140 | CL21B106KOQNNNE | CL21B106KOQNNNE | C25, C27 | CAP, CERM, 10 µF, 16 V, +/- 10%, X7R, 0805_140 | Samsung | Fitted | Fitted | Fitted | Fitted | 2
0402 | GRM1555C1H221JA01D | GRM1555C1H221JA01D | C26, C28, C31, C35, C38, C41, C43, C44, C45 | CAP, CERM, 220 pF, 50 V, +/- 5%, C0G/NP0, 0402 | MuRata | Fitted | Fitted | Fitted | Fitted | 9
0603 | GRM1885C1H222JA01D | GRM1885C1H222JA01D | C29, C39, C48, C54, C63, C67, C79 | CAP, CERM, 2200 pF, 50 V, +/- 5%, C0G/NP0, 0603 | MuRata | Fitted | Fitted | Fitted | Fitted | 7
0402 | GRM155R71C104KA88D | GRM155R71C104KA88D | C32, C42, C51, C57, C64, C70, C76, C82 | CAP, CERM, 0.1 µF, 16 V, +/- 10%, X7R, 0402 | MuRata | Fitted | Fitted | Fitted | Fitted | 8
0805_140 | GRM21BR71A106KE51K | GRM21BR71A106KE51K | C36, C37 | CAP, CERM, 10 µF, 10 V, +/- 10%, X7R, 0805_140 | MuRata | Fitted | Fitted | Fitted | Fitted | 2
0402 | GRM1555C1H4R7WA01D | GRM1555C1H4R7WA01D | C46, C58, C61, C71, C72, C83 | CAP, CERM, 4.7 pF, 50 V, +/- 1%, C0G/NP0, 0402 | MuRata | Fitted | Fitted | Fitted | Fitted | 6
0402 | GRM1535C1H101JDD5D | GRM1535C1H101JDD5D | C53, C55, C66, C68, C78, C80 | CAP, CERM, 100 pF, 50 V, +/- 5%, C0G/NP0, 0402 | MuRata | Fitted | Fitted | Fitted | Fitted | 6
SMA | MBRA160T3G | MBRA160T3G | D1, D2 | Diode, Schottky, 60V, 1A, SMA | ON Semiconductor | Fitted | Fitted | Fitted | Fitted | 2
LG L29K_GREEN | LG L29K-G2J1-24-Z | LG L29K-G2J1-24-Z | D3, D4 | LED, Green, SMD | OSRAM | Fitted | Fitted | Fitted | Fitted | 2
SOD-523 | ZHCS350TA | ZHCS350TA | D5, D6, D7, D8, D9, D10, D11, D12, D13, D14, D15, D16, D17, D18, D19 | Diode, Schottky, 40 V, 0.35 A, SOD-523 | Diodes Inc. | Fitted | Fitted | Fitted | Fitted | 15
NY PMS 440 0025 PH | NY PMS 440 0025 PH | NY PMS 440 0025 PH | H1, H2, H3, H4 | Machine Screw, Round, #4-40 x 1/4, Nylon, Philips panhead | B&F Fastener Supply | Fitted | Fitted | Fitted | Fitted | 4
Keystone_1902C | 1902C | 1902C | H5, H6, H7, H8 | Standoff, Hex, 0.5"L #4-40 Nylon | Keystone | Fitted | Fitted | Fitted | Fitted | 4
On-Shore_OSTTC022162 | OSTTC022162 | OSTTC022162 | J1, J5 | Terminal Block, 2-pole, 200mil, TH | On-Shore Technology | Fitted | Fitted | Fitted | Fitted | 2
CONN_RAPC722X | RAPC722X | RAPC722X | J2 | Power Jack, mini, 2.1mm OD, R/A, TH | Switchcraft | Fitted | Fitted | Fitted | Fitted | 1
CONN_PEC02SAAN | PEC02SAAN | PEC02SAAN | J3 | Header, 100mil, 2x1, Tin, TH | Sullins Connector Solutions | Fitted | Fitted | Fitted | Fitted | 1
CONN_PEC03SAAN | PEC03SAAN | PEC03SAAN | J4 | Header, 100mil, 3x1, Tin, TH | Sullins Connector Solutions | Fitted | Fitted | Fitted | Fitted | 1
SULLINS_PEC10DAAN | PEC10DAAN | PEC10DAAN | J6 | Header, 100mil, 10x2, TH | Sullins Connector Solutions | Fitted | Fitted | Fitted | Fitted | 1
SULLINS_PEC03DAAN | PEC03DAAN | PEC03DAAN | J7 | Header, 100mil, 3x2, Tin, TH | Sullins Connector Solutions | Fitted | Fitted | Fitted | Fitted | 1
Harting_09 66 252 6610 | D-Sub-15_2rows_Female | 09 66 252 6610 | J8 | D-Sub-15, 17Pos, TH | Harting | Fitted | Fitted | Fitted | Fitted | 1
Mill-Max_800-10-008-10-001000 | 800-10-008-10-001000 | 800-10-008-10-001000 | J9 | Header, 100mil, 8x1, TH | Mill-Max | Fitted | Fitted | Fitted | Fitted | 1
WE-TPC-XLH2 | 744065101 | 744065101 | L1 | Inductor, Shielded Drum Core, Ferrite, 100 µH, 0.9 A, 0.33 ohm, SMD | Wurth Elektronik eiSos | Fitted | Fitted | Fitted | Fitted | 1
LPS3010 | LPS3010-102MLB | LPS3010-102MLB | L2 | Inductor, Shielded Drum Core, Ferrite, 1 µH, 1.5 A, 0.09 ohm, SMD | Coilcraft | Fitted | Fitted | Fitted | Fitted | 1
0603 | CRCW060310R0JNEAHP | CRCW060310R0JNEAHP | R1 | RES, 10 ohm, 5%, 0.25W, 0603 | Vishay-Dale | Fitted | Fitted | Fitted | Fitted | 1
0402 | CRCW04021K00JNED | CRCW04021K00JNED | R2, R12 | RES, 1.0 k, 5%, 0.063 W, 0402 | Vishay-Dale | Fitted | Fitted | Fitted | Fitted | 2
0402 | CRCW0402681KFKED | CRCW0402681KFKED | R3 | RES, 681 k, 1%, 0.063 W, 0402 | Vishay-Dale | Fitted | Fitted | Fitted | Fitted | 1
0402 | CRCW040263K4FKED | CRCW040263K4FKED | R5 | RES, 63.4 k, 1%, 0.063 W, 0402 | Vishay-Dale | Fitted | Fitted | Fitted | Fitted | 1
0603 | CRCW060351R0JNEA | CRCW060351R0JNEA | R6 | RES, 51 ohm, 5%, 0.1W, 0603 | Vishay-Dale | Fitted | Fitted | Fitted | Fitted | 1
0402 | CRCW040264K9FKED | CRCW040264K9FKED | R7 | RES, 64.9 k, 1%, 0.063 W, 0402 | Vishay-Dale | Fitted | Fitted | Fitted | Fitted | 1
0402 | CRCW0402237KFKED | CRCW0402237KFKED | R8 | RES, 237 k, 1%, 0.063 W, 0402 | Vishay-Dale | Fitted | Fitted | Fitted | Fitted | 1
0402 | CRCW040246K4FKED | CRCW040246K4FKED | R9 | RES, 46.4 k, 1%, 0.063 W, 0402 | Vishay-Dale | Fitted | Fitted | Fitted | Fitted | 1
0402 | CRCW040210K0FKED | CRCW040210K0FKED | R10 | RES, 10.0 k, 1%, 0.063 W, 0402 | Vishay-Dale | Fitted | Fitted | Fitted | Fitted | 1
0402 | CRCW0402340KFKED | CRCW0402340KFKED | R11 | RES, 340 k, 1%, 0.063 W, 0402 | Vishay-Dale | Fitted | Fitted | Fitted | Fitted | 1
0402 | CRCW0402100KJNED | CRCW0402100KJNED | R13 | RES, 100 k, 5%, 0.063 W, 0402 | Vishay-Dale | Fitted | Fitted | Fitted | Fitted | 1
0402 | CRCW04020000Z0ED | CRCW04020000Z0ED | R14, R17, R56 | RES, 0, 5%, 0.063 W, 0402 | Vishay-Dale | Fitted | Fitted | Fitted | Fitted | 3
0402 | CRCW0402845KFKED | CRCW0402845KFKED | R15 | RES, 845 k, 1%, 0.063 W, 0402 | Vishay-Dale | Fitted | Fitted | Fitted | Fitted | 1
0402 | CRCW0402160KJNED | CRCW0402160KJNED | R16 | RES, 160 k, 5%, 0.063 W, 0402 | Vishay-Dale | Fitted | Fitted | Fitted | Fitted | 1
SOT-23M | MPMT10015001AT1 | MPMT10015001AT1 | R18, R27, R30, R37 | Resistor Networks, 1K ohm, 5K ohm, SMD | Vishay-Dale | Fitted | Fitted | Fitted | Fitted | 4
0402 | CRCW040210R0FKED | CRCW040210R0FKED | R19, R21, R23, R25, R31, R33, R34, R36, R38, R40, R44, R48, R59, R63, R75, R79 | RES, 10.0, 1%, 0.063 W, 0402 | Vishay-Dale | Fitted | Fitted | Fitted | Fitted | 16
0805_HV | ESR10EZPF1200 | ESR10EZPF1200 | R20, R32, R39 | RES, 120, 1%, 0.4 W, 0805 | Rohm | Fitted | Fitted | Fitted | Fitted | 3
0402 | CRCW040222R0JNED | CRCW040222R0JNED | R22, R26 | RES, 22, 5%, 0.063 W, 0402 | Vishay-Dale | Fitted | Fitted | Fitted | Fitted | 2
0402 | CRCW040210R0JNED | CRCW040210R0JNED | R24, R35 | RES, 10, 5%, 0.063 W, 0402 | Vishay-Dale | Fitted | Fitted | Fitted | Fitted | 2
0603 | ERJ-3RQFR22V | ERJ-3RQFR22V | R28, R29 | RES, 0.22, 1%, 0.1 W, 0603 | Panasonic | Fitted | Fitted | Fitted | Fitted | 2
0402 | CRCW0402100RJNED | CRCW0402100RJNED | R41, R57 | RES, 100, 5%, 0.063 W, 0402 | Vishay-Dale | Fitted | Fitted | Fitted | Fitted | 2
0402 | CRCW04021R00JNED | CRCW04021R00JNED | R42, R73 | RES, 1.0, 5%, 0.063 W, 0402 | Vishay-Dale | Fitted | Fitted | Fitted | Fitted | 2
0402 | ERA-2AEB8451X | ERA-2AEB8451X | R43, R55, R58, R70, R74, R88 | RES, 8.45 k, 0.1%, 0.063 W, 0402 | Panasonic | Fitted | Fitted | Fitted | Fitted | 6
0402 | CRCW0402220RJNED | CRCW0402220RJNED | R45, R54, R60, R69, R76, R87 | RES, 220, 5%, 0.063 W, 0402 | Vishay-Dale | Fitted | Fitted | Fitted | Fitted | 6
0402 | CRCW0402332RFKED | CRCW0402332RFKED | R46, R52, R61, R67, R77, R85 | RES, 332, 1%, 0.063 W, 0402 | Vishay-Dale | Fitted | Fitted | Fitted | Fitted | 6
0402 | ERA-2AEB4751X | ERA-2AEB4751X | R47, R53, R62, R68, R78, R86 | RES, 4.75 k, 0.1%, 0.063 W, 0402 | Panasonic | Fitted | Fitted | Fitted | Fitted | 6
0402 | CRCW040220R0FKED | CRCW040220R0FKED | R49, R64, R80 | RES, 20.0, 1%, 0.063 W, 0402 | Vishay-Dale | Fitted | Fitted | Fitted | Fitted | 3
0402 | CRCW040226K7FKED | CRCW040226K7FKED | R50, R65, R81 | RES, 26.7 k, 1%, 0.063 W, 0402 | Vishay-Dale | Fitted | Fitted | Fitted | Fitted | 3
0402 | CRCW0402549KFKED | CRCW0402549KFKED | R51, R66, R83 | RES, 549 k, 1%, 0.063 W, 0402 | Vishay-Dale | Fitted | Fitted | Fitted | Fitted | 3
0402 | CRCW04021K00FKED | CRCW04021K00FKED | R71, R72, R82, R84 | RES, 1.00 k, 1%, 0.063 W, 0402 | Vishay-Dale | Fitted | Fitted | Fitted | Fitted | 4
Keystone5001 | 5001 | 5001 | TP1, TP4 | Test Point, Miniature, Black, TH | Keystone | Fitted | Fitted | Fitted | Fitted | 2
Keystone5000 | 5000 | 5000 | TP2, TP3 | Test Point, Miniature, Red, TH | Keystone | Fitted | Fitted | Fitted | Fitted | 2
Keystone5002 | 5002 | 5002 | TP5, TP6 | Test Point, Miniature, White, TH | Keystone | Fitted | Fitted | Fitted | Fitted | 2
DGQ0010D_N | TPS54040ADGQ | TPS54040ADGQ | U1 | 0.5 A, 42 V Step Down DC/DC Converter with Eco-mode, DGQ0010D | Texas Instruments | Fitted | Fitted | Fitted | Fitted | 1
DRV0006A | TPS79901DRVR | TPS79901DRVR | U2 | Single Output High PSRR LDO, 200 mA, Adjustable 1.2 to 6.5 V Output, 2.7 to 6.5 V Input, with Low IQ, 6-pin SON (DRV), -40 to 85 degC, Green (RoHS & no Sb/Br) | Texas Instruments | Fitted | Fitted | Fitted | Fitted | 1
DCK0005A_N | TPS71701DCKR | TPS71701DCKR | U3 | Single Output LDO, 150 mA, Adjustable 0.9 to 6.2 V Output, 2.5 to 6.5 V Input, with High-Bandwidth PSRR, 5-pin SC70 (DCK), -40 to 125 degC, Green (RoHS & no Sb/Br) | Texas Instruments | Fitted | Fitted | Fitted | Fitted | 1
DRV0006A | TPS79933DRVR | TPS79933DRVR | U4 | Single Output High PSRR LDO, 200 mA, Fixed 3.3 V Output, 2.7 to 6.5 V Input, with Low IQ, 6-pin SON (DRV), -40 to 85 degC, Green (RoHS & no Sb/Br) | Texas Instruments | Fitted | Fitted | Fitted | Fitted | 1
PW0016A_N | ADS8354IPWR | ADS8354IPWR | U5 | Dual, High-Speed, 16-, 14-, and 12-Bit, Simultaneous-Sampling, Analog-to-Digital Converters, PW0016A | Texas Instruments | Fitted | Fitted | Fitted | Fitted | 1
DGK0008A_N | THS4531AIDGK | THS4531AIDGK | U6, U7 | Ultra Low Power, Rail-to-Rail Output, Fully-Differential Amplifier, DGK0008A | Texas Instruments | Fitted | Fitted | Fitted | Fitted | 2
D0008A_N | OPA2365AIDR | OPA2365AIDR | U8, U10, U12, U13, U14 | 50 MHz, Low-Noise Single-Supply Rail-to-Rail Operational Amplifier, 2.2 to 5.5 V, -40 to 125 degC, 8-pin SOIC (D0008A), Green (RoHS & no Sb/Br) | Texas Instruments | Fitted | Fitted | Fitted | Fitted | 5
D0008A_N | TLV3202AID | TLV3202AID | U9, U15 | 40-ns, microPOWER, Push-Pull Output Comparators, D0008A | Texas Instruments | Fitted | Fitted | Fitted | Fitted | 2
DDC0005A_N | REF2033AIDDCR | REF2033AIDDCR | U11 | Low-Drift, Low-Power, Dual-Output, VREF and VREF / 2 Voltage References, DDC0005A | Texas Instruments | Fitted | Fitted | Fitted | Fitted | 1
1206_190 | CGA5L3X5R1H106K160AB | CGA5L3X5R1H106K160AB | C4 | CAP, CERM, 10 µF, 50 V, +/- 10%, X5R, 1206_190 | TDK | Not Fitted | Not Fitted | Not Fitted | Not Fitted | 0
0805_HV | C2012X5R1H475K125AB | C2012X5R1H475K125AB | C11 | CAP, CERM, 4.7 µF, 50 V, +/- 10%, X5R, 0805 | TDK | Not Fitted | Not Fitted | Not Fitted | Not Fitted | 0
0402 | GRM1555C1H102JA01D | GRM1555C1H102JA01D | C30, C40 | CAP, CERM, 1000 pF, 50 V, +/- 5%, C0G/NP0, 0402 | MuRata | Not Fitted | Not Fitted | Not Fitted | Not Fitted | 0
0402 | GRM1555C1E470JA01D | GRM1555C1E470JA01D | C52, C56, C65, C69, C77, C81 | CAP, CERM, 47 pF, 25 V, +/- 5%, C0G/NP0, 0402 | MuRata | Not Fitted | Not Fitted | Not Fitted | Not Fitted | 0
Fiducial10-20 | Fiducial | Fiducial | FID1, FID2, FID3 | Fiducial mark. There is nothing to buy or mount. | N/A | Not Fitted | Not Fitted | Not Fitted | Not Fitted | 0
0805_HV | CRCW080510K0JNEA | CRCW080510K0JNEA | R4 | RES, 10k ohm, 5%, 0.125W, 0805 | Vishay-Dale | Not Fitted | Not Fitted | Not Fitted | Not Fitted | 0
220
Approved |  | Notes

## Project Information
Project Full Path | \\dfrs40\aapsoft\ISDshare\TIDA-00176_SinCos_Encoder\DESIGN\TIDA-00176_revE1\TIDA-00176.PrjPcb
Project Filename | TIDA-00176.PrjPcb
Variant Name | TIDA-00176_REVE1_production
Data-Source Filename | TIDA-00176.PrjPcb
Data-Source Full Path | \\dfrs40\aapsoft\ISDshare\TIDA-00176_SinCos_Encoder\DESIGN\TIDA-00176_revE1\TIDA-00176.PrjPcb
Title | Bill of Materials For Variant [TIDA-00176_REVE1_production] of Project [TIDA-00176.PrjPcb] (No PCB Document Selected)
Total Quantity | 220
Report Time | 10:43:42 AM
Report Date | 6/3/2015
Report Date & Tine | 6/3/2015 10:43:42 AM
Output Name | Bill of Materials
Output Type | BOM_PartType
Output Generator Name | BOM
Output Generator Description | Bill of Materials