## Sheet0
Bill of Materials
TI DESIGNS TIDA-00178
Interface to a Sin/Cos Encoder with Sitara AM437x
Quantity | Designator | Description | Manufacturer | PartNumber | PackageReference | Fitted
1 | !PCB1 | Printed Circuit Board | Any | TIDA-00178 |  | Fitted
3 | C1, C7, C8 | CAP, CERM, 0.1 µF, 50 V, +/- 10%, X7R, 0603 | MuRata | GRM188R71H104KA93D | 0603 | Fitted
2 | C2, C3 | CAP, CERM, 10 µF, 50 V, +/- 10%, X5R, 1206_190 | TDK | CGA5L3X5R1H106K160AB | 1206_190 | Fitted
1 | C5 | CAP, CERM, 1 µF, 50 V, +/- 10%, X7R, 0805 | MuRata | GRM21BR71H105KA12L | 0805 | Fitted
1 | C6 | CAP, CERM, 0.01 µF, 50 V, +/- 10%, X7R, 0805 | MuRata | GRM216R71H103KA01D | 0805 | Fitted
2 | C9, C10 | CAP, CERM, 2.2uF, 50V, +/-10%, X5R, 1206 | MuRata | GRM31CR61H225KA88L | 1206 | Fitted
1 | C12 | CAP, CERM, 2200 pF, 16 V, +/- 10%, X5R, 0402 | MuRata | GRM155R61C222KA01D | 0402 | Fitted
2 | C13, C15 | CAP, CERM, 16 pF, 50 V, +/- 5%, C0G/NP0, 0402 | MuRata | GRM1555C1H160JA01D | 0402 | Fitted
1 | C14 | CAP, CERM, 4700 pF, 16 V, +/- 10%, X7R, 0402 | MuRata | GRM155R71C472KA01D | 0402 | Fitted
3 | C16, C18, C20 | CAP, CERM, 10 µF, 16 V, +/- 10%, X5R, 0805 | MuRata | GRM219R61C106KA73D | 0805 | Fitted
3 | C17, C19, C21 | CAP, CERM, 2.2 µF, 16 V, +/- 10%, X5R, 0603 | MuRata | GRM188R61C225KE15D | 0603 | Fitted
1 | C22 | CAP, CERM, 0.01 µF, 16 V, +/- 10%, X7R, 0603 | MuRata | GRM188R71C103KA01D | 0603 | Fitted
6 | C23, C28, C32, C38, C50, C60 | CAP, CERM, 0.1 µF, 16 V, +/- 10%, X7R, 0603 | MuRata | GRM188R71C104KA01D | 0603 | Fitted
12 | C24, C29, C33, C40, C42, C46, C51, C52, C55, C61, C64, C68 | CAP, CERM, 220 pF, 50 V, +/- 5%, C0G/NP0, 0402 | MuRata | GRM1555C1H221JA01D | 0402 | Fitted
1 | C25 | CAP, CERM, 0.47 µF, 10 V, +/- 10%, X7R, 0603 | Kemet | C0603C474K8RACTU | 0603 | Fitted
3 | C26, C30, C34 | CAP, CERM, 1 µF, 16 V, +/- 10%, X7R, 0603 | MuRata | GRM188R71C105KA12D | 0603 | Fitted
3 | C27, C31, C35 | CAP, CERM, 10 pF, 50 V, +/- 5%, C0G/NP0, 0603 | MuRata | GRM1885C1H100JA01D | 0603 | Fitted
3 | C36, C48, C58 | CAP, CERM, 0.01 µF, 16 V, +/- 10%, X7R, 0402 | TDK | C1005X7R1C103K | 0402 | Fitted
5 | C37, C47, C49, C57, C59 | CAP, CERM, 22 pF, 50 V, +/- 1%, C0G/NP0, 0402 | MuRata | GRM1555C1H220FA01D | 0402 | Fitted
2 | C39, C41 | CAP, CERM, 10 µF, 16 V, +/- 10%, X7R, 0805_140 | Samsung | CL21B106KOQNNNE | 0805_140 | Fitted
3 | C43, C53, C65 | CAP, CERM, 3300 pF, 50 V, +/- 5%, C0G/NP0, 0603 | MuRata | GRM1885C1H332JA01D | 0603 | Fitted
3 | C44, C54, C66 | CAP, CERM, 1000 pF, 50 V, +/- 5%, C0G/NP0, 0402 | MuRata | GRM1555C1H102JA01D | 0402 | Fitted
3 | C45, C56, C67 | CAP, CERM, 0.1 µF, 16 V, +/- 10%, X7R, 0402 | MuRata | GRM155R71C104KA88D | 0402 | Fitted
2 | C62, C63 | CAP, CERM, 10 µF, 10 V, +/- 10%, X7R, 0805_140 | MuRata | GRM21BR71A106KE51K | 0805_140 | Fitted
2 | D1, D2 | Diode, Schottky, 60V, 1A, SMA | ON Semiconductor | MBRA160T3G | SMA | Fitted
2 | D3, D4 | LED, Green, SMD | OSRAM | LG L29K-G2J1-24-Z | 1.7x0.65x0.8mm | Fitted
6 | D5, D6, D7, D8, D9, D10 | Diode, Switching, 75 V, 0.3 A, SOT-23 | Diodes Inc. | BAV99-7-F | SOT-23 | Fitted
3 | FID4, FID5, FID6 | Fiducial mark. There is nothing to buy or mount. | N/A | N/A | Fiducial | Fitted
2 | H1, H2 | Machine Screw, Round, #4-40 x 1/4, Nylon, Philips panhead | B&F Fastener Supply | NY PMS 440 0025 PH | Screw | Fitted
2 | H3, H4 | Standoff, Hex, 0.5"L #4-40 Nylon | Keystone | 1902C | Standoff | Fitted
2 | J1, J4 | Terminal Block, 2-pole, 200mil, TH | On-Shore Technology | OSTTC022162 | THD, 2-Leads, Body 10.16x7.6mm, Pitch 5.08mm | Fitted
2 | J2, J8 | Header, 100mil, 2x1, Tin, TH | Sullins Connector Solutions | PEC02SAAN | Header, 2 PIN, 100mil, Tin | Fitted
1 | J3 | Header, 100mil, 3x1, Tin, TH | Sullins Connector Solutions | PEC03SAAN | Header, 3 PIN, 100mil, Tin | Fitted
1 | J5 | D-Sub-15, 17Pos, TH | Harting | 09 66 252 6610 | D-Sub-15, 2rows, Female, TH | Fitted
1 | J6 | Header, 2mm, 30x2, Gold, TH | 3M | 151260-8422-RB | Header, 30x2, 2mm, TH | Fitted
1 | J7 | Header, 100mil, 3x2, Tin, TH | Sullins Connector Solutions | PEC03DAAN | 3x2 Header | Fitted
1 | J9 | Header, 100mil, 10x1, TH | Mill-Max | 800-10-010-10-001000 | Header, 10x1, 100mil, TH | Fitted
1 | L1 | Inductor, Shielded Drum Core, Ferrite, 1 µH, 1.5 A, 0.09 ohm, SMD | Coilcraft | LPS3010-102MLB | LPS3010 | Fitted
1 | L2 | Inductor, Shielded Drum Core, Ferrite, 100 µH, 0.9 A, 0.33 ohm, SMD | Wurth Elektronik eiSos | 744065101 | WE-TPC-XLH2 | Fitted
1 | R1 | RES, 10 ohm, 5%, 0.25W, 0603 | Vishay-Dale | CRCW060310R0JNEAHP | 0603 | Fitted
1 | R2 | RES, 681 k, 1%, 0.063 W, 0402 | Vishay-Dale | CRCW0402681KFKED | 0402 | Fitted
2 | R3, R12 | RES, 1.0 k, 5%, 0.063 W, 0402 | Vishay-Dale | CRCW04021K00JNED | 0402 | Fitted
1 | R5 | RES, 63.4 k, 1%, 0.063 W, 0402 | Vishay-Dale | CRCW040263K4FKED | 0402 | Fitted
1 | R6 | RES, 51 ohm, 5%, 0.1W, 0603 | Vishay-Dale | CRCW060351R0JNEA | 0603 | Fitted
1 | R7 | RES, 46.4 k, 1%, 0.063 W, 0402 | Vishay-Dale | CRCW040246K4FKED | 0402 | Fitted
1 | R8 | RES, 237 k, 1%, 0.063 W, 0402 | Vishay-Dale | CRCW0402237KFKED | 0402 | Fitted
1 | R9 | RES, 64.9 k, 1%, 0.063 W, 0402 | Vishay-Dale | CRCW040264K9FKED | 0402 | Fitted
1 | R10 | RES, 10.0 k, 1%, 0.063 W, 0402 | Vishay-Dale | CRCW040210K0FKED | 0402 | Fitted
1 | R11 | RES, 340 k, 1%, 0.063 W, 0402 | Vishay-Dale | CRCW0402340KFKED | 0402 | Fitted
1 | R13 | RES, 100 k, 5%, 0.063 W, 0402 | Vishay-Dale | CRCW0402100KJNED | 0402 | Fitted
2 | R14, R17 | RES, 0, 5%, 0.063 W, 0402 | Vishay-Dale | CRCW04020000Z0ED | 0402 | Fitted
1 | R15 | RES, 845 k, 1%, 0.063 W, 0402 | Vishay-Dale | CRCW0402845KFKED | 0402 | Fitted
1 | R16 | RES, 160 k, 5%, 0.063 W, 0402 | Vishay-Dale | CRCW0402160KJNED | 0402 | Fitted
6 | R18, R24, R32, R48, R61, R73 | RES, 10, 5%, 0.063 W, 0402 | Vishay-Dale | CRCW040210R0JNED | 0402 | Fitted
3 | R19, R25, R34 | RES, 825, 1%, 0.063 W, 0402 | Vishay-Dale | CRCW0402825RFKED | 0402 | Fitted
2 | R20, R26 | RES, 20.0 k, 1%, 0.1 W, 0603 | Yageo America | RC0603FR-0720KL | 0603 | Fitted
15 | R21, R27, R36, R41, R44, R47, R51, R57, R59, R60, R63, R69, R70, R72, R74 | RES, 10.0, 1%, 0.063 W, 0402 | Vishay-Dale | CRCW040210R0FKED | 0402 | Fitted
4 | R22, R28, R35, R37 | RES, 20.0 k, 1%, 0.063 W, 0402 | Vishay-Dale | CRCW040220K0FKED | 0402 | Fitted
3 | R23, R30, R38 | RES, 576 k, 1%, 0.063 W, 0402 | Vishay-Dale | CRCW0402576KFKED | 0402 | Fitted
3 | R29, R31, R33 | RES, 22, 5%, 0.1 W, 0603 | Vishay-Dale | CRCW060322R0JNEA | 0603 | Fitted
6 | R39, R52, R55, R64, R65, R76 | RES, 4.99 k, 0.1%, 0.063 W, 0402 | Panasonic | ERA-2AEB4991X | 0402 | Fitted
6 | R40, R50, R56, R62, R68, R75 | RES, 1.00 k, 0.1%, 0.063 W, 0402 | Panasonic | ERA-2AEB102X | 0402 | Fitted
4 | R42, R46, R53, R54 | RES, 3.0, 5%, 0.063 W, 0402 | Vishay-Dale | CRCW04023R00JNED | 0402 | Fitted
2 | R43, R49 | RES, 22, 5%, 0.063 W, 0402 | Vishay-Dale | CRCW040222R0JNED | 0402 | Fitted
3 | R45, R58, R71 | RES, 120, 1%, 0.4 W, 0805 | Rohm | ESR10EZPF1200 | 0805 | Fitted
2 | R66, R67 | RES, 0.22, 1%, 0.1 W, 0603 | Panasonic | ERJ-3RQFR22V | 0603 | Fitted
2 | TP1, TP4 | Test Point, Miniature, Black, TH | Keystone | 5001 | Black Miniature Testpoint | Fitted
2 | TP2, TP3 | Test Point, Miniature, Red, TH | Keystone | 5000 | Red Miniature Testpoint | Fitted
1 | U1 | Buck Step Down Regulator with 3.5 to 42 V Input and 0.8 to 39 V Output, -40 to 150 degC, 10-Pin MSOP-PowerPAD (DGQ), Green (RoHS & no Sb/Br) | Texas Instruments | TPS5401DGQ | DGQ0010D | Fitted
1 | U2 | Single Output High PSRR LDO, 200 mA, Adjustable 1.2 to 6.5 V Output, 2.7 to 6.5 V Input, with Low IQ, 6-pin SON (DRV), -40 to 85 degC, Green (RoHS & no Sb/Br) | Texas Instruments | TPS79901DRVR | DRV0006A | Fitted
1 | U3 | Single Output LDO, 150 mA, Adjustable 0.9 to 6.2 V Output, 2.5 to 6.5 V Input, with High-Bandwidth PSRR, 5-pin SC70 (DCK), -40 to 125 degC, Green (RoHS & no Sb/Br) | Texas Instruments | TPS71701DCKR | DCK0005A | Fitted
1 | U4 | Single Output High PSRR LDO, 200 mA, Fixed 3.3 V Output, 2.7 to 6.5 V Input, with Low IQ, 6-pin SON (DRV), -40 to 85 degC, Green (RoHS & no Sb/Br) | Texas Instruments | TPS79933DRVR | DRV0006A | Fitted
1 | U5 | 40-ns, microPOWER, Push-Pull Output Comparators, D0008A | Texas Instruments | TLV3202AID | D0008A | Fitted
1 | U6 | 2.5 V, 50 ppm / degC, 50 uA Series (Bandgap) Voltage Reference, -40 to 125 degC, 3-pin SOT-23 (DBZ), Green (RoHS & no Sb/Br) | Texas Instruments | REF3025AIDBZT | DBZ0003A | Fitted
1 | U7 | Triple Schmitt-Trigger Buffer, DCT0008A | Texas Instruments | SN74LVC3G17DCTR | DCT0008A | Fitted
1 | U8 | 40-ns, microPOWER, Push-Pull Output Comparators, DBV0005A | Texas Instruments | TLV3201DBV | DBV0005A | Fitted
1 | U9 | Dual, High-Speed, 16-, 14-, and 12-Bit, Simultaneous-Sampling, Analog-to-Digital Converters, PW0016A | Texas Instruments | ADS8354IPWR | PW0016A | Fitted
3 | U10, U11, U12 | Ultra Low Power, Rail-to-Rail Output, Fully-Differential Amplifier, DGK0008A | Texas Instruments | THS4531AIDGK | DGK0008A | Fitted
0 | C4 | CAP, CERM, 10 µF, 50 V, +/- 10%, X5R, 1206_190 | TDK | CGA5L3X5R1H106K160AB | 1206_190 | Not Fitted
0 | C11 | CAP, CERM, 4.7 µF, 50 V, +/- 10%, X5R, 0805 | TDK | C2012X5R1H475K125AB | 0805 | Not Fitted
0 | C69 | CAP, CERM, 22 pF, 50 V, +/- 1%, C0G/NP0, 0402 | MuRata | GRM1555C1H220FA01D | 0402 | Not Fitted
0 | FID1, FID2, FID3 | Fiducial mark. There is nothing to buy or mount. | N/A | N/A | Fiducial | Not Fitted
0 | R4 | RES, 10k ohm, 5%, 0.125W, 0805 | Vishay-Dale | CRCW080510K0JNEA | 0805 | Not Fitted