## Sheet0
Bill of Materials
TI DESIGNS TIDA-00179
Universal Digital Interface to Absolute Position Encoders
Item | Quantity | Designator | Value | Description | Manufacturer | PartNumber | Alternate Part | PackageReference | Note
1 | 1 | !PCB1 |  | Printed Circuit Board | Any | TIDA-00179
2 | 2 | C1, C10 | 0.1uF | CAP, CERM, 0.1 µF, 100 V, +/- 10%, X7R, 0603 | MuRata | GRM188R72A104KA35D |  | 0603
1 | 5 | C2, C3, C13, C14, C34 | 10uF | CAP, CERM, 10uF, 25V, +/-10%, X5R, 0805 | TDK | C2012X5R1E106K125AB |  | 0805
2 | 2 | C4, C24 | 1000pF | CAP, CERM, 1000 pF, 25 V, +/- 10%, X7R, 0402 | Wurth Elektronik | 885012205044 |  | 0402
1 | 6 | C5, C6, C11, C12, C16, C30 | 1uF | CAP, CERM, 1 µF, 100 V, +/- 10%, X7S, 0805 | TDK | C2012X7S2A105K125AB |  | 0805
2 | 1 | C7 | 2200pF | CAP, CERM, 2200 pF, 16 V, +/- 10%, X7R, 0603_095 | Wurth Elektronik | 885012206036 |  | 0603_095
1 | 1 | C8 | 15pF | CAP, CERM, 15 pF, 50 V, +/- 5%, C0G/NP0, 0402 | Wurth Elektronik | 885012005056 |  | 0402
2 | 1 | C9 | 0.01uF | CAP, CERM, 0.01 µF, 16 V, +/- 10%, X7R, 0402 | Wurth Elektronik | 885012205031 |  | 0402
1 | 1 | C15 | 33pF | CAP, CERM, 33 pF, 25 V, +/- 5%, C0G/NP0, 0402 | Wurth Elektronik | 885012005043 |  | 0402
2 | 2 | C17, C19 | 0.1uF | CAP, CERM, 0.1 µF, 100 V, +/- 10%, X7R, 0805 | Kemet | C0805C104K1RACTU |  | 0805
1 | 1 | C18 | 0.022uF | CAP, CERM, 0.022 µF, 100 V, +/- 10%, X7R, 0603 | TDK | C1608X7R2A223K |  | 0603
2 | 1 | C20 | 4700pF | CAP, CERM, 4700 pF, 25 V, +/- 10%, X7R, 0402 | MuRata | GRM155R71E472KA01D |  | 0402
1 | 1 | C21 | 0.1uF | CAP, CERM, 0.1 µF, 25 V, +/- 10%, X7R, 0603_095 | Wurth Elektronik | 885012206071 |  | 0603_095
2 | 1 | C22 | 470uF | CAP, AL, 470 µF, 25 V, +/- 20%, 0.15 ohm, SMD | Wurth Elektronik | 865080457015 |  | D10xL10.5mm
1 | 1 | C23 | 0.22uF | CAP, CERM, 0.22 µF, 16 V, +/- 10%, X7R, 0603_095 | Wurth Elektronik | 885012206048 |  | 0603_095
2 | 7 | C25, C26, C31, C39, C40, C41, C42 | 0.1uF | CAP, CERM, 0.1 µF, 16 V, +/- 10%, X7R, 0603_095 | Wurth Elektronik | 885012206046 |  | 0603_095
1 | 4 | C27, C28, C29, C32 | 330pF | CAP, CERM, 330 pF, 50 V, +/- 5%, C0G/NP0, 0603 | Wurth Elektronik | 885012006060 |  | 0603
2 | 2 | C33, C35 | 0.47uF | CAP, CERM, 0.47 µF, 50 V, +/- 10%, X7R, 0805 | Wurth Elektronik | 885012207102 |  | 0805
1 | 1 | C36 | 2.2uF | CAP, CERM, 2.2 µF, 25 V, +/- 10%, X7R, 0805 | MuRata | GRM21BR71E225KA73L |  | 0805
2 | 1 | C38 | 0.01uF | CAP, CERM, 0.01 µF, 50 V, +/- 5%, C0G/NP0, 0805 | MuRata | GRM2195C1H103JA01D |  | 0805
1 | 3 | D1, D17, D20 | Green | LED, Green, SMD | Wurth Elektronik | 150060GS75000 |  | LED_0603
2 | 1 | D2 | Yellow | LED, Yellow, SMD | Wurth Elektronik | 150060YS75000 |  | LED_0603
1 | 7 | D5, D6, D7, D8, D9, D10, D11 | 30V | Diode, Schottky, 30 V, 0.2 A, SOT-23 | ON Semiconductor | BAT54SLT1G |  | SOT-23
2 | 1 | D13 | Red | LED, Red, SMD | Wurth Elektronik | 150060RS75000 |  | LED_0603
1 | 2 | D14, D18 | 80V | Diode, Schottky, 80 V, 0.5 A, SOD-123 | Micro Commercial Components | MBR0580-TP |  | SOD-123
2 | 1 | D15 | 3V | Diode, Zener, 3 V, 225 mW, SOT-23 | ON Semiconductor | MMBZ5225BLT1G |  | SOT-23
1 | 1 | D19 | Blue | LED, Blue, SMD | Wurth Elektronik | 150060BS75000 |  | LED_0603
2 | 1 | D21 | 8.2V | Diode, Zener, 8.2 V, 500 mW, SOD-123 | Vishay-Semiconductor | MMSZ4694-V |  | SOD-123
1 | 3 | FID1, FID2, FID3 |  | Fiducial mark. There is nothing to buy or mount. | N/A | N/A |  | Fiducial
2 | 3 | H1, H2, H3 |  | Machine Screw, Round, #4-40 x 1/4, Nylon, Philips panhead | B&F Fastener Supply | NY PMS 440 0025 PH |  | Screw
1 | 3 | H5, H6, H7 |  | Standoff, Hex, 0.5"L #4-40 Nylon | Keystone | 1902C |  | Standoff
2 | 2 | J1, J2 |  | Header, 100mil, 5x2, Tin, TH | Sullins Connector Solutions | PEC05DAAN |  | Header, 5x2, 100mil, Tin
1 | 5 | J3, J8, J9, J10, J11 |  | Header, 2.54 mm, 2x1, Gold, TH | Wurth Elektronik | 61300211121 |  | Header, 2.54mm, 2x1, TH
2 | 2 | J5, J15 |  | Header, 2.54mm, 2x1, Gold, SMT | Wurth Elektronik | 61000218321 |  | Header, 2.54mm, 2x1, SMT
1 | 1 | J6 |  | D-Sub-15, 17Pos, TH | Harting | 09 66 252 6610 |  | D-Sub-15, 2rows, Female, TH
2 | 1 | J7 |  | Header, 2.54mm, 10x1, Gold, TH | Wurth Elektronik | 61301011121 |  | Header, 2.54mm, 10x1, TH
1 | 2 | J12, J16 |  | Header, 2.54 mm, 1x1, Gold, TH | Wurth Elektronik | 61300111121 |  | Header, 2.54 mm, 1x1, TH
2 | 1 | J13 |  | WR-DC DC Power Jack, R/A, TH | Wurth Elektronik | 694106301002 |  | WR-DC DC Power Jack, R/A, TH
1 | 2 | L1, L2 | 100uH | Inductor, Shielded Drum Core, Ferrite, 100 µH, 0.52 A, 0.77 ohm, SMD | Wurth Elektronik | 74408943101 |  | 4.8x3.8x4.8mm
2 | 2 | L4, L5 | 100uH | Inductor, Shielded Drum Core, Ferrite, 100 µH, 0.3 A, 0.52 ohm, SMD | Wurth Elektronik | 744043101 |  | WE-TPC-M2
1 | 1 | L6 | 6.8uH | Inductor, Shielded, 6.8 µH, 0.88 A, 0.3682 ohm, SMD | Wurth Elektronik | 74438334068 |  | SMD, 2-Leads, Body 3.2x3.2mm
2 | 6 | Q1, Q3, Q4, Q6, Q7, Q8 | 30V | MOSFET, N/P-CH, 30 V, 1.5 A, | Texas Instruments | CSD17483F4T
1 | 1 | Q2 | -12V | MOSFET, P-CH, -12 V, -2.3 A, | Texas Instruments | CSD23381F4
2 | 1 | Q5 | -20V | MOSFET, P-CH, -20 V, -15 A, SON 3.3x3.3mm | Texas Instruments | CSD25402Q3A |  | SON 3.3x3.3mm
1 | 14 | R1, R2, R5, R6, R7, R8, R9, R10, R11, R12, R62, R66, R73, R78 | 10 | RES, 10 ohm, 5%, 0.25W, 0603 | Vishay-Dale | CRCW060310R0JNEAHP |  | 0603
2 | 6 | R3, R4, R13, R34, R43, R81 | 560 | RES, 560, 5%, 0.063 W, 0402 | Vishay-Dale | CRCW0402560RJNED |  | 0402
1 | 3 | R14, R19, R33 | 100k | RES, 100 k, 5%, 0.063 W, 0402 | Vishay-Dale | CRCW0402100KJNED |  | 0402
2 | 3 | R15, R24, R39 | 51 | RES, 51, 5%, 0.063 W, 0402 | Vishay-Dale | CRCW040251R0JNED |  | 0402
1 | 3 | R16, R48, R61 | 4.99k | RES, 4.99 k, 1%, 0.063 W, 0402 | Vishay-Dale | CRCW04024K99FKED |  | 0402
2 | 2 | R17, R32 | 0 | RES, 0 ohm, 5%, 0.1W, 0603 | Vishay-Dale | CRCW06030000Z0EA |  | 0603
1 | 7 | R18, R21, R31, R69, R70, R71, R72 | 0 | RES, 0, 5%, 0.063 W, 0402 | Vishay-Dale | CRCW04020000Z0ED |  | 0402
2 | 2 | R20, R36 | 150k | RES, 150 k, 5%, 0.063 W, 0402 | Vishay-Dale | CRCW0402150KJNED |  | 0402
1 | 2 | R22, R44 | 240 | RES, 240, 5%, 0.1 W, 0603 | Vishay-Dale | CRCW0603240RJNEA |  | 0603
2 | 4 | R23, R26, R54, R59 | 49.9k | RES, 49.9 k, 1%, 0.063 W, 0402 | Vishay-Dale | CRCW040249K9FKED |  | 0402
1 | 1 | R27 | 9.1k | RES, 9.1 k, 5%, 0.063 W, 0402 | Vishay-Dale | CRCW04029K10JNED |  | 0402
2 | 1 | R28 | 3.92k | RES, 3.92 k, 1%, 0.063 W, 0402 | Vishay-Dale | CRCW04023K92FKED |  | 0402
1 | 1 | R29 | 5.11k | RES, 5.11 k, 1%, 0.063 W, 0402 | Vishay-Dale | CRCW04025K11FKED |  | 0402
2 | 1 | R30 | 1.3k | RES, 1.3 k, 5%, 0.063 W, 0402 | Vishay-Dale | CRCW04021K30JNED |  | 0402
1 | 1 | R35 | 12k | RES, 12 k, 5%, 0.063 W, 0402 | Vishay-Dale | CRCW040212K0JNED |  | 0402
2 | 1 | R37 | 26.1k | RES, 26.1 k, 1%, 0.063 W, 0402 | Vishay-Dale | CRCW040226K1FKED |  | 0402
1 | 1 | R38 | 31.6k | RES, 31.6 k, 1%, 0.063 W, 0402 | Vishay-Dale | CRCW040231K6FKED |  | 0402
2 | 1 | R40 | 10.0k | RES, 10.0 k, 1%, 0.063 W, 0402 | Vishay-Dale | CRCW040210K0FKED |  | 0402
1 | 1 | R41 | 51.1 | RES, 51.1, 1%, 0.063 W, 0402 | Vishay-Dale | CRCW040251R1FKED |  | 0402
2 | 1 | R42 | 0.1 | RES, 0.1, 1%, 0.125 W, 0805 | Panasonic | ERJ-6RSFR10V |  | 0805
1 | 1 | R45 | 1.2k | RES, 1.2 k, 5%, 0.063 W, 0402 | Vishay-Dale | CRCW04021K20JNED |  | 0402
2 | 1 | R46 | 1.15k | RES, 1.15 k, 1%, 0.063 W, 0402 | Vishay-Dale | CRCW04021K15FKED |  | 0402
1 | 1 | R47 | 510 | RES, 510, 5%, 0.063 W, 0402 | Vishay-Dale | CRCW0402510RJNED |  | 0402
2 | 12 | R49, R52, R63, R67, R68, R74, R75, R76, R77, R83, R84, R85 | 10k | RES, 10 k, 5%, 0.063 W, 0402 | Vishay-Dale | CRCW040210K0JNED |  | 0402
1 | 2 | R50, R55 | 6.34k | RES, 6.34 k, 1%, 0.063 W, 0402 | Vishay-Dale | CRCW04026K34FKED |  | 0402
2 | 1 | R51 | 4.7k | RES, 4.7 k, 5%, 0.063 W, 0402 | Vishay-Dale | CRCW04024K70JNED |  | 0402
1 | 1 | R53 | 20k | RES, 20 k, 5%, 0.063 W, 0402 | Vishay-Dale | CRCW040220K0JNED |  | 0402
2 | 2 | R56, R79 | 22 | RES, 22, 5%, 0.063 W, 0402 | Vishay-Dale | CRCW040222R0JNED |  | 0402
1 | 1 | R57 | 309k | RES, 309 k, 1%, 0.063 W, 0402 | Vishay-Dale | CRCW0402309KFKED |  | 0402
2 | 1 | R58 | 10k | RES, 10 k, 5%, 0.1 W, 0603 | Vishay-Dale | CRCW060310K0JNEA |  | 0603
1 | 1 | R60 | 23.7k | RES, 23.7 k, 1%, 0.063 W, 0402 | Vishay-Dale | CRCW040223K7FKED |  | 0402
2 | 2 | R80, R82 | 56.2 | RES, 56.2, 1%, 0.125 W, 0805 | Vishay-Dale | CRCW080556R2FKEA |  | 0805
1 | 1 | R86 | 8.06k | RES, 8.06 k, 1%, 0.063 W, 0402 | Vishay-Dale | CRCW04028K06FKED |  | 0402
2 | 1 | T2 | 785 uH | Transformers, Gate Drive , 785uH, SMT | Pulse Engineering | PE-68386NL |  | 8.6x2.5x6.7 mm
1 | 1 | U1 |  | Low-Voltage 4-Bit 1-of-2 FET Multiplexer/Demultiplexer, RSV0016A | Texas Instruments | SN74CBTLV3257RSVR |  | RSV0016A
2 | 1 | U2 |  | Buck Inverting Buck-Boost Step Down Regulator with 3.5 to 60 V Input and 0.8 to 58 V Output, -40 to 150 degC, 10-Pin SON (DRC), Green (RoHS & no Sb/Br) | Texas Instruments | TPS54060ADRCT |  | DRC0010J
1 | 1 | U3 |  | Wide Input 60-V, 200-mA Synchronous Step-Down DC-DC Converter With Low IQ, DRB0008B | Texas Instruments | TPS54061DRBR |  | DRB0008B
2 | 1 | U4 |  | 2.5 to 18 V Positive Voltage 10A Integrated Hot-Swap Controller, RUV0036A | Texas Instruments | TPS24750RUV |  | RUV0036A
1 | 1 | U5 |  | Dual Comparator, D0008A | Texas Instruments | LM2903D |  | D0008A
2 | 3 | U7, U9, U12 |  | 3.3V-Supply RS-485 with IEC ESD Protection, D0008A | Texas Instruments | SN65HVD78D |  | D0008A
1 | 0 | D16 | 80V | Diode, Schottky, 80 V, 0.5 A, SOD-123 | Micro Commercial Components | MBR0580-TP |  | SOD-123
2 | 0 | R25 | 100 | RES, 100, 5%, 0.063 W, 0402 | Vishay-Dale | CRCW0402100RJNED |  | 0402
4
5
6
7
8
9
10
11
12
13
14
15
16
17
18
19
20
21
22
23
24
25
26
27
28
29
30
31
32
33
34
35
36
37
38
39
40
41
42
43
44
45
46
47
48
49
50
51
52