## BOM Report
Filename: | #VALUE! |  |  |  | TIDA-00503
Variant: | 001 |  |  |  | 1
Generated: | 2.10.2015 9:41:52
TID #: | TIDA-0503 |  |  |  | TIDA-00503 REV 1 Bill of Materials
Item # | Designator | Quantity | Value | PartNumber | Manufacturer | Description | PackageReference
1 | !PCB1 | 1 |  | TIDA-00503 | Any | Printed Circuit Board
2 | C1, C4, C5, C6, C7, C16 | 6 | 10uF | CGA5L3X5R1H106K160AB | TDK | CAP, CERM, 10uF, 50V, +/-10%, X5R, 1206_190 | 1206_190
3 | C2, C8 | 2 | 33uF | EEHZC1H330XP | Panasonic | CAP, AL, 33uF, 50V, +/-20%, 40 ohm, SMD | 6.3x7.7
4 | C3 | 1 | 1uF | C0603C105K8PACTU | Kemet | CAP, CERM, 1uF, 10V, +/-10%, X5R, 0603 | 0603
5 | C9, C15 | 2 | 47pF | C0603C470J5GACTU | Kemet | CAP, CERM, 47pF, 50V, +/-5%, C0G/NP0, 0603 | 0603
6 | C10, C11, C12, C13 | 4 | 2200pF | C0603C222K5RACTU | Kemet | CAP, CERM, 2200pF, 50V, +/-10%, X7R, 0603 | 0603
7 | C14 | 1 | 0.1uF | GRM188R71H104KA93D | MuRata | CAP, CERM, 0.1uF, 50V, +/-10%, X7R, 0603 | 0603
8 | D1 | 1 | 60V | NRVB460MFST3G | ON Semiconductor | Diode, Schottky, 60V, 4A, 6.15x1.00x5.15mm | 6.15x1.00x5.15mm
9 | D2 | 1 | Red | SML-311UTT86 | Rohm | LED, Red, SMD | LED, 1.6x.8x.8mm
10 | H1, H3, H5, H7 | 4 |  | 1902C | Keystone | Standoff, Hex, 0.5"L #4-40 Nylon | Standoff
11 | H2, H4, H6, H8 | 4 |  | NY PMS 440 0025 PH | B&F Fastener Supply | Machine Screw, Round, #4-40 x 1/4, Nylon, Philips panhead | Screw
12 | J1, J4, J5, J7, J8, J11, J12, J13, J14, J26, J28, J29 | 12 |  | TSW-102-07-G-S | Samtec | Header, TH, 100mil, 2x1, Gold plated, 230 mil above insulator | 2x1 Header
13 | J2, J3, J6, J10 | 4 |  | TSW-103-07-G-S | Samtec | Header, TH, 100mil, 3x1, Gold plated, 230 mil above insulator | 3x1 Header
14 | J9, J19, J20, J21, J22, J23, J24, J27, J30 | 9 |  | TSW-101-17-T-S | Samtec | CONN HEADER 1POS .100" SNGL TIN, TH | 2.54mm Header
15 | J15, J17 | 2 |  | TSW-108-07-G-D | Samtec | Header, TH, 100mil, 8x2, Gold plated, 230 mil above insulator | 8x2 Header
16 | J16 | 1 |  | TSW-110-07-G-D | Samtec | Header, TH, 100mil, 10x2, Gold plated, 230 mil above insulator | 10x2 Header
17 | J18 | 1 |  | TSW-110-07-G-S | Samtec | Header, TH, 100mil, 10x1, Gold plated, 230 mil above insulator | 10x1 Header
18 | J25 | 1 | 2x1 | 1727010 | Phoenix Contact | Conn Term Block, 2POS, 3.81mm, TH | 2POS Terminal Block
19 | L1 | 1 | 22uH | PF0552.223NL | Pulse Engineering | Coupled inductor, 22uH, 2.4A, 0.07 ohm, +/-20%, SMD | PF055X
20 | LBL1 | 1 |  | THT-14-423-10 | Brady | Thermal Transfer Printable Labels, 0.650" W x 0.200" H - 10,000 per roll | PCB Label 0.650"H x 0.200"W
21 | Q1 | 1 | -60V | SQJ461EP | Vishay-Siliconix | MOSFET, P-CH, -60V, 30A, PowerPAK_SO-8L | PowerPAK_SO-8L
22 | R1 | 1 | 0.05 | CRA2512-FZ-R050ELF | Bourns | RES, 0.05 ohm, 1%, 3W, 2512 | 2512
23 | R2 | 1 | 20k | CRCW060320K0JNEA | Vishay-Dale | RES, 20k ohm, 5%, 0.1W, 0603 | 0603
24 | R3 | 1 | 237k | CRCW0603237KFKEA | Vishay-Dale | RES, 237 k, 1%, 0.1 W, 0603 | 0603
25 | R4 | 1 | 24.0k | RC0603FR-0724KL | Yageo America | RES, 24.0k ohm, 1%, 0.1W, 0603 | 0603
26 | R5 | 1 | 1.80k | RC0603FR-071K8L | Yageo America | RES, 1.80 k, 1%, 0.1 W, 0603 | 0603
27 | R6 | 1 | 10.0k | CRCW060310K0FKEA | Vishay-Dale | RES, 10.0 k, 1%, 0.1 W, 0603 | 0603
28 | R7 | 1 | 82.0k | RC0603FR-0782KL | Yageo America | RES, 82.0 k, 1%, 0.1 W, 0603 | 0603
29 | R8 | 1 | 16.0k | RC0603FR-0716KL | Yageo America | RES, 16.0 k, 1%, 0.1 W, 0603 | 0603
30 | R9 | 1 | 12.0k | RC0603FR-0712KL | Yageo America | RES, 12.0 k, 1%, 0.1 W, 0603 | 0603
31 | R10 | 1 | 1.00k | RC0603FR-071KL | Yageo America | RES, 1.00k ohm, 1%, 0.1W, 0603 | 0603
32 | R11, R14, R15, R16, R17 | 5 | 0 | MCR03EZPJ000 | Rohm | RES, 0 ohm, 5%, 0.1W, 0603 | 0603
33 | R12 | 1 | 300k | RC0603FR-07300KL | Yageo America | RES, 300 k, 1%, 0.1 W, 0603 | 0603
34 | R13 | 1 | 130k | CRCW0603130KFKEA | Vishay-Dale | RES, 130 k, 1%, 0.1 W, 0603 | 0603
35 | R18, R20 | 2 | 100k | CRCW0603100KFKEA | Vishay-Dale | RES, 100k ohm, 1%, 0.1W, 0603 | 0603
36 | R19 | 1 | 167k | RT0603DRE07167KL | Yageo America | RES, 167k ohm, 0.5%, 0.1W, 0603 | 0603
37 | R21 | 1 | 10.0k | RC0603FR-0710KL | Yageo America | RES, 10.0k ohm, 1%, 0.1W, 0603 | 0603
38 | R22 | 1 | 0 | CRCW08050000Z0EA | Vishay-Dale | RES, 0 ohm, 5%, 0.125W, 0805 | 0805
39 | RT1 | 1 | 10.0k ohm | NCP18XH103F03RB | MuRata | Thermistor NTC, 10.0k ohm, 1%, 0603 | 0603
40 | SH-J1, SH-J2, SH-J3, SH-J4, SH-J5, SH-J6, SH-J7, SH-J8, SH-J9, SH-J10, SH-J11, SH-J12, SH-J13, SH-J14, SH-J15, SH-J16 | 16 | 1x2 | SPC02SYAN | Sullins Connector Solutions | Shunt, 100mil, Flash Gold, Black | Closed Top 100mil Shunt
41 | U1 | 1 |  | LP8861PWPQ1 | Texas Instruments | Low-EMI, High-Performance 4-Channel LED Driver for Automotive Lighting, PWP0020B | PWP0020B
42 | U2 | 1 |  | TLVH431AQDBVRQ1 | Texas Instruments | LOW-VOLTAGE ADJUSTABLE PRECISION SHUNT REGULATOR, DBV0005A | DBV0005A
43 | FID1, FID2, FID3 | 0 |  | N/A | N/A | Fiducial mark. There is nothing to buy or mount. | Fiducial