## BOM Report
Filename: | #VALUE! |  |  |  | TIDA-00786
Variant: | 001 |  |  |  | E1
Generated: | 10/16/2015 10:57:12 AM
TID #: | 00786 |  |  |  | TIDA-00786 REV E1 Bill of Materials
Item # | Designator | Quantity | Value | PartNumber | Manufacturer | Description | PackageReference
1 | !PCB | 1 |  | TIDA-00786 | Any | Printed Circuit Board
2 | C1 | 1 | 10uF | GRM188R61E106MA73 | MuRata | CAP, CERM, 10 µF, 25 V, +/- 20%, X5R, 0603 | 0603
3 | C2 | 1 | 0.1uF | TMK105B7104MV-FR | Taiyo Yuden | CAP, CERM, 0.1 µF, 25 V, +/- 20%, X7R, 0402 | 0402
4 | C3 | 1 | 22uF | 12103D226MAT2A | AVX | CAP, CERM, 22 µF, 25 V, +/- 20%, X5R, 1210 | 1210
5 | DRV8871 | 1 |  | DRV8871DDAR | Texas Instruments | H-Bridge PWM Motor Driver with Internal Current Sense, DDA0008H | DDA0008H
6 | J1 | 1 |  | PJ-058AH | CUI Inc. | Connector, DC Jack 2.5 mm Center Pin, TH | 15.2x11x9mm
7 | J2 | 1 |  | 800-10-002-10-001000 | Mill-Max | Header, 100mil, 2x1, TH | Header, 2x1, 100mil, TH
8 | R1 | 1 | 51k | CRCW040251K0JNED | Vishay-Dale | RES, 51 k, 5%, 0.063 W, 0402 | 0402
9 | R2 | 1 | 10k | CRCW040210K0JNED | Vishay-Dale | RES, 10 k, 5%, 0.063 W, 0402 | 0402
10 | R3 | 1 | 200kohm | 3310Y-001-103L | Bourns | Potentiometer, 10K Ohm, 0.25W, TH | 9.53x9.53mm
11 | R4 | 1 | 15k | CRCW040215K0JNED | Vishay-Dale | RES, 15 k, 5%, 0.063 W, 0402 | 0402