## BOM Report
Filename: | #VALUE! |  |  |  | TIDA-00281
Variant: | 001 |  |  |  | E1
Generated: | 10/20/2015 3:03:23 PM
TID #: | TIDA-00281 |  |  |  | TIDA-00281 REV E1 Bill of Materials
Item # | Designator | Quantity | Value | PartNumber | Manufacturer | Description | PackageReference
1 | !PCB1 | 1 |  | TIDA-00281 | Any | Printed Circuit Board
2 | 3V3_B, 3V3_CAN, 12V_B, 12V_FLY_B, 48V_BATT_B, 48V_MOTOR_B, A_CURRENT, ADC_1V65, B_CURRENT, C_CURRENT, EN_3V3, LP_3V3, PHASE_A, PHASE_B, PHASE_C | 15 | Red | 5000 | Keystone | Test Point, Miniature, Red, TH | Red Miniature Testpoint
3 | 5V_A, 5V_CAN, 5V_I_N, 5V_I_P, 12V_A, 12V_BATT_A, DIS_FLYBACK, PSR_FB | 8 | Orange | 5003 | Keystone | Test Point, Miniature, Orange, TH | Orange Miniature Testpoint
4 | C1, C10 | 2 | 680pF | C0603C681K5RACTU | Kemet | CAP, CERM, 680 pF, 50 V, +/- 10%, X7R, 0603 | 0603
5 | C2, C9, C15, C22, C26, C54, C63, C76, C90, C99 | 10 | 0.1uF | C2012X7R2A104K | TDK | CAP, CERM, 0.1 µF, 100 V, +/- 10%, X7R, 0805 | 0805
6 | C3, C4, C7, C8, C14, C18, C23, C24, C29, C30, C34, C39, C51, C52, C53, C79, C93, C102 | 18 | 10uF | GRM32ER71H106KA12L | MuRata | CAP, CERM, 10uF, 50V, +/-10%, X7R, 1210 | 1210
7 | C5, C16, C17 | 3 | 220uF | EEV-FK2A221M | Panasonic | CAP, AL, 220 µF, 100 V, +/- 20%, 0.153 ohm, SMD | SMT Radial K16
8 | C11, C12, C32, C36, C37, C40, C44, C45, C46, C55, C59, C75, C78, C80, C81, C82, C83, C84, C85, C89, C92, C94, C98, C101, C103, C104, C105 | 27 | 0.1uF | C1608X7R1E104K | TDK | CAP, CERM, 0.1 µF, 25 V, +/- 10%, X7R, 0603 | 0603
9 | C13 | 1 | 0.22uF | 0805YC224KAT2A | AVX | CAP, CERM, 0.22 µF, 16 V, +/- 10%, X7R, 0805 | 0805
10 | C20, C21, C31, C49, C68, C69, C70, C71, C106, C107, C108 | 11 | 2200pF | GRM155R71E222KA01D | MuRata | CAP, CERM, 2200 pF, 25 V, +/- 10%, X7R, 0402 | 0402
11 | C25 | 1 | 0.068uF | GRM188R71C683KA01D | MuRata | CAP, CERM, 0.068 µF, 16 V, +/- 10%, X7R, 0603 | 0603
12 | C27, C28, C56, C57, C67 | 5 | 22uF | GRM32ER71E226KE15L | MuRata | CAP, CERM, 22 µF, 25 V, +/- 10%, X7R, 1210 | 1210
13 | C33, C41 | 2 | 68pF | C1608C0G1H680J | TDK | CAP, CERM, 68 pF, 50 V, +/- 5%, C0G/NP0, 0603 | 0603
14 | C35, C38, C60, C74, C88, C97 | 6 | 1uF | C1608X7R1E105K080AB | TDK | CAP, CERM, 1 µF, 25 V, +/- 10%, X7R, 0603 | 0603
15 | C42 | 1 | 4700pF | C1005X7R1H472K | TDK | CAP, CERM, 4700 pF, 50 V, +/- 10%, X7R, 0402 | 0402
16 | C43, C47, C48 | 3 | 0.015uF | GRM188R71E153KA01D | MuRata | CAP, CERM, 0.015 µF, 25 V, +/- 10%, X7R, 0603 | 0603
17 | C50 | 1 | 2200pF | C4532X7R3D222K | TDK | CAP, CERM, 2200 pF, 2000 V, +/- 10%, X7R, 1812 | 1812
18 | C61 | 1 | 220pF | C0603C221K5RACTU | Kemet | CAP, CERM, 220 pF, 50 V, +/- 10%, X7R, 0603 | 0603
19 | C62 | 1 | 15pF | C1608C0G1H150J | TDK | CAP, CERM, 15 pF, 50 V, +/- 5%, C0G/NP0, 0603 | 0603
20 | C64 | 1 | 330pF | C0603C331K5RACTU | Kemet | CAP, CERM, 330 pF, 50 V, +/- 10%, X7R, 0603 | 0603
21 | C65 | 1 | 0.01uF | C1005X7R1E103K | TDK | CAP, CERM, 0.01 µF, 25 V, +/- 10%, X7R, 0402 | 0402
22 | C72, C86, C95 | 3 | 2.2uF | GRM32ER72A225KA35L | MuRata | CAP, CERM, 2.2 µF, 100 V, +/- 10%, X7R, 1210 | 1210
23 | C73, C77, C87, C91, C96, C100 | 6 | 1000pF | C2012X7R2A102K | TDK | CAP, CERM, 1000 pF, 100 V, +/- 10%, X7R, 0805 | 0805
24 | D1 | 1 | 28V | SMBJ28A-13-F | Diodes Inc. | Diode, TVS, Uni, 28 V, 600 W, SMB | SMB
25 | D2, D11, D14, D21, D24, D27, D30 | 7 | 14V | SMBJ14A-13-F | Diodes Inc. | Diode, TVS, Uni, 14 V, 600 W, SMB | SMB
26 | D5 | 1 | 24V | NUP2105LT1G | ON Semiconductor | Diode, TVS, Bi, 24 V, 350 W, SOT-23 | SOT-23
27 | D6, D8 | 2 | 100V | MMSD914T1G | ON Semiconductor | Diode, Switching, 100 V, 0.2 A, SOD-123 | SOD-123
28 | D7 | 1 | 200V | MURS120-13-F | Diodes Inc. | Diode, Superfast Rectifier, 200 V, 1 A, SMB | SMB
29 | D9, D10, D12, D13, D19, D20, D22, D23, D25, D26, D28, D29 | 12 | 100V | DFLS1100-7 | Diodes Inc. | Diode, Schottky, 100 V, 1 A, PowerDI123 | PowerDI123
30 | D15, D16, D17, D18 | 4 | 0.44V | CD0603-B0130L | Bourns | Diode, Schottky, 35V, 0.1A, 0603 Diode | 0603 Diode
31 | GND_A1, GND_A2, GND_A3 | 3 | Blue | 5117 | Keystone | Test Point, Miniature, Blue, TH | Blue Miniature Testpoint
32 | GND_B1, GND_B2, GND_B3, GND_B4, GND_B5, GND_B6, GND_B7, GND_B8, GND_B9 | 9 | Black | 5001 | Keystone | Test Point, Miniature, Black, TH | Black Miniature Testpoint
33 | H1, H2, H3, H4 | 4 |  | NY PMS 440 0025 PH | B&F Fastener Supply | Machine Screw, Round, #4-40 x 1/4, Nylon, Philips panhead | Screw
34 | H5, H6, H7, H8 | 4 |  | 1902E | Keystone | Standoff, Hex, 1"L #4-40 Nylon | Standoff
35 | J1, J2 | 2 |  | 39544-3004 | Molex | Terminal Block, 4x1, 5.08mm, TH | 4x1 Terminal Block
36 | J3 | 1 |  | 61300211121 | Wurth Elektronik | Header, 2.54 mm, 2x1, Gold, TH | Header, 2.54mm, 2x1, TH
37 | J4, J9 | 2 |  | 61300311121 | Wurth Elektronik | Header, 2.54 mm, 3x1, Gold, TH | Header, 2.54mm, 3x1, TH
38 | J5, J6 | 2 |  | SSW-110-23-F-D | Samtec | Connector, Receptacle, 100mil, 10x2, Gold plated, TH | 10x2 Receptacle
39 | J7 | 1 |  | ED555/5DS | On-Shore Technology | Terminal Block, 6A, 3.5mm Pitch, 5-Pos, TH | 17.5x8.2x6.5mm
40 | J8 | 1 |  | 282843-4 | TE Connectivity | Terminal Block, 10.16mm, 4x1, Tin, TH | Terminal Block, 10.16mm, 4x1, TH
41 | L1 | 1 | 4.7uH | 744311470 | Wurth Elektronik | Inductor, Shielded Drum Core, Superflux, 4.7 µH, 6 A, 0.02 ohm, SMD | WE-HC4
42 | L2 | 1 |  |  |  | SMD High Current Inductor WE-HCF, L=4.7µH
43 | L3 | 1 | 2.2uH | XFL4020-222MEB | Coilcraft | Inductor, Shielded, Composite, 2.2 µH, 3.7 A, 0.02 ohm, SMD | 4x2x4mm
44 | L4 | 1 | 51uH | B82799S0513N001 | TDK | Coupled inductor, 51 µH, A, 0.25 ohm, +/- 30%, SMD | 4.5x3.2mm
45 | LED1, LED3 | 2 | Blue | SMLP12BC7TT86 | Rohm | LED, Blue, SMD | Blue LED
46 | LED2, LED4, LED5 | 3 | Green | 150060VS75000 | Wurth Elektronik | LED, Green, SMD | LED_0603
47 | Q1 | 1 | 60V | CSD18531Q5A | Texas Instruments | MOSFET, N-CH, 60 V, 19 A, SON 5x6mm | SON 5x6mm
48 | Q2, Q10 | 2 | 100V | CSD19536KTT | Texas Instruments | MOSFET, N-CH, 100 V, 200 A,
49 | Q3 | 1 | 100V | FDD86113LZ | Fairchild Semiconductor | MOSFET, N/P-CH, 100 V, 5.5 A, DPAK | DPAK
50 | Q4, Q5, Q6, Q7, Q8, Q9 | 6 | 100V | CSD19535KTT | Texas Instruments | MOSFET, N-CH, 100 V, 197 A,
51 | R1, R8, R100 | 3 | 2.80k | CRCW04022K80FKED | Vishay-Dale | RES, 2.80 k, 1%, 0.063 W, 0402 | 0402
52 | R2, R16, R35, R47, R63 | 5 | 0 | CRCW08050000Z0EA | Vishay-Dale | RES, 0, 5%, 0.125 W, 0805 | 0805
53 | R4 | 1 | 49.9k | CRCW080549K9FKEA | Vishay-Dale | RES, 49.9 k, 1%, 0.125 W, 0805 | 0805
54 | R5 | 1 | 174k | CRCW0603174KFKEA | Vishay-Dale | RES, 174 k, 1%, 0.1 W, 0603 | 0603
55 | R6, R12, R20, R24, R34, R43, R48, R56, R59, R83, R86, R92, R95 | 13 | 10.0k | CRCW080510K0FKEA | Vishay-Dale | RES, 10.0 k, 1%, 0.125 W, 0805 | 0805
56 | R7, R54, R55, R57, R58, R60, R62, R81, R82, R84, R85, R87, R89, R90, R91, R93, R94, R96, R98, R99 | 20 | 10.0 | CRCW060310R0FKEA | Vishay-Dale | RES, 10.0, 1%, 0.1 W, 0603 | 0603
57 | R9, R13 | 2 | 270 | CRCW0402270RJNED | Vishay-Dale | RES, 270, 5%, 0.063 W, 0402 | 0402
58 | R10, R73, R75, R77, R79 | 5 | 100k | CRCW0402100KFKED | Vishay-Dale | RES, 100 k, 1%, 0.063 W, 0402 | 0402
59 | R11 | 1 | 1.62k | CRCW04021K62FKED | Vishay-Dale | RES, 1.62 k, 1%, 0.063 W, 0402 | 0402
60 | R15, R17 | 2 | 60.4 | CRCW251260R4FKEG | Vishay-Dale | RES, 60.4, 1%, 1 W, 2512 | 2512
61 | R19, R25, R26, R27, R31, R33 | 6 | 20.0k | CRCW060320K0FKEA | Vishay-Dale | RES, 20.0 k, 1%, 0.1 W, 0603 | 0603
62 | R21, R45, R51, R52, R53, R101, R102, R103, R104, R105, R106, R107 | 12 | 49.9 | CRCW040249R9FKED | Vishay-Dale | RES, 49.9, 1%, 0.063 W, 0402 | 0402
63 | R22, R23, R28, R29, R30, R32, R39, R50 | 8 | 1.00k | CRCW06031K00FKEA | Vishay-Dale | RES, 1.00k ohm, 1%, 0.1W, 0603 | 0603
64 | R38 | 1 | 4.7 | CRCW06034R70JNEA | Vishay-Dale | RES, 4.7, 5%, 0.1 W, 0603 | 0603
65 | R40 | 1 | 113k | CRCW0603113KFKEA | Vishay-Dale | RES, 113 k, 1%, 0.1 W, 0603 | 0603
66 | R41 | 1 | 0.05 | CRM1206-FZ-R050ELF | Bourns | RES, 0.05, 1%, 0.5 W, 1206 | 1206
67 | R42 | 1 | 30.1k | CRCW060330K1FKEA | Vishay-Dale | RES, 30.1 k, 1%, 0.1 W, 0603 | 0603
68 | R46 | 1 | 61.9k | CRCW080561K9FKEA | Vishay-Dale | RES, 61.9 k, 1%, 0.125 W, 0805 | 0805
69 | R61, R88, R97 | 3 | 0.001 | CSNL2512FT1L00 | Panasonic | RES, 0.001 ohm, 1%, 2W, 2512 | 2512
70 | R74, R76, R78, R80 | 4 | 4.99k | CRCW06034K99FKEA | Vishay-Dale | RES, 4.99k ohm, 1%, 0.1W, 0603 | 0603
71 | T1 | 1 | 39 uH | 750315511 | Wurth Elektronik | Transformer, 39 uH, SMT | 17.75x13.46mm
72 | U1 | 1 |  | LM74610QDGKRQ1 | Texas Instruments | Smart Diode Controller, DGK0008A | DGK0008A
73 | U2 | 1 |  | LM5060Q1MMX/NOPB | Texas Instruments | High-Side Protection Controller with Low Quiescent Current, 10-pin MSOP, Pb-Free | MUB10A
74 | U3 | 1 |  | TPS62152QRGTRQ1 | Texas Instruments | 3 to 17-V 1-A Step-Down Converter in 3x3-mm QFN Package, RGT0016C | RGT0016C
75 | U4 | 1 |  | HVDA553QDRQ1 | Texas Instruments | 5-V CAN TRANSCEIVER WITH I/O LEVEL ADAPTING AND LOW-POWER-MODE SUPPLY OPTIMIZATION, D0008A | D0008A
76 | U5 | 1 |  | ISO7331CDWR | Texas Instruments | Robust EMC, Low Power, Triple-Channel Digital Isolators, DW0016B | DW0016B
77 | U6 | 1 |  | OPA2365AQDRQ1 | Texas Instruments | 50-MHz Low-Distortion High-CMRR Rail-to-Rail I/O, Single-Supply Operational Amplifier, D0008A | D0008A
78 | U7, U16 | 2 |  | OPA365AQDBVRQ1 | Texas Instruments | Automotive Catalog, 50 MHz, Low-Noise, Single-Supply Rail-to-Rail Operational Amplifier, 2.2 to 5.5 V, -40 to 125 degC, 5-pin SOT23 (DBV0005A), Green (RoHS & no Sb/Br) | DBV0005A
79 | U8 | 1 |  | TPS40210QDGQRQ1 | Texas Instruments | 4.5-V TO 52-V INPUT CURRENT MODE BOOST CONTROLLER, DGQ0010D | DGQ0010D
80 | U10, U12, U13 | 3 |  | UCC27201AQDDARQ1 | Texas Instruments | 120-V, 3-A Peak, High-Frequency, High-Side/Low-Side Driver, DDA0008G | DDA0008G
81 | U11, U14, U15 | 3 |  | LMT86QDCKRQ1 | Texas Instruments | SC70 Analog Temperature Sensor with Class-AB Output, DCK0005A | DCK0005A
82 | C6 | 0 | 220uF | EEV-FK2A221M | Panasonic | CAP, AL, 220 µF, 100 V, +/- 20%, 0.153 ohm, SMD | SMT Radial K16
83 | C19 | 0 | 0.068uF | C0805C683K1RACTU | Kemet | CAP, CERM, 0.068 µF, 100 V, +/- 10%, X7R, 0805 | 0805
84 | C58, C66 | 0 | 0.1uF | C2012X7R2A104K | TDK | CAP, CERM, 0.1 µF, 100 V, +/- 10%, X7R, 0805 | 0805
85 | D4 | 0 | 24V | NUP2105LT1G | ON Semiconductor | Diode, TVS, Bi, 24 V, 350 W, SOT-23 | SOT-23
86 | FID1, FID2, FID3 | 0 |  | N/A | N/A | Fiducial mark. There is nothing to buy or mount. | Fiducial
87 | R3, R49 | 0 | 10.0k | CRCW080510K0FKEA | Vishay-Dale | RES, 10.0 k, 1%, 0.125 W, 0805 | 0805
88 | R14, R18 | 0 | 0 | CRCW08050000Z0EA | Vishay-Dale | RES, 0, 5%, 0.125 W, 0805 | 0805
89 | R36, R37, R44 | 0 | 10k | CRCW080510K0JNEA | Vishay-Dale | RES, 10 k, 5%, 0.125 W, 0805 | 0805
90 | R64, R65, R66, R67, R68, R69, R70, R71, R72 | 0 | 1.00k | CRCW06031K00FKEA | Vishay-Dale | RES, 1.00k ohm, 1%, 0.1W, 0603 | 0603