## BOM Report
Filename: | PMP10357 REVB BOM.xlsx |  |  |  | PMP10357
Variant: | None |  |  |  | B
Generated: | 7/16/2014 2:02:17 PM
PMP10357 REV B Bill of Materials
Item # | Designator | Quantity | Value | PartNumber | Manufacturer | Description | Package
1 | C1, C2 | 2 | 10uF | C3225X7R1H106M250AC | TDK | CAP, CERM, 10uF, 50V, +/-10%, X7R, 1210 | 1210
2 | C4 | 1 | 0.1uF | C0603C104K8RACTU | Kemet | CAP, CERM, 0.1uF, 10V, +/-10%, X7R, 0603 | 0603
3 | C5 | 1 | 6800pF | C1608C0G1H682J | TDK | CAP, CERM, 6800pF, 50V, +/-5%, C0G/NP0, 0603 | 0603
4 | C6 | 1 | 150uF | 16TQC150MYF | Sanyo | CAP, TQC, 150uF, 16V, +/-10%, 0.05 ohm, SMD | 7343
5 | C8 | 1 | 47pF | C1608C0G1H470J | TDK | CAP, CERM, 47pF, 50V, +/-5%, C0G/NP0, 0603 | 0603
6 | C9 | 1 | 22uF | C3225X7R1C226M250AC | TDK | CAP, CERM, 22uF, 16V, +/-20%, X7R, 1210 | 1210
7 | C13 | 1 | 0.01uF | C0603C103K5RACTU | Kemet | CAP, CERM, 0.01uF, 50V, +/-10%, X7R, 0603 | 0603
8 | D1 | 1 | 60V | PDS760-13 | Diodes Inc. | Diode, Schottky, 60V, 7A, PowerDI5 | PowerDI5
9 | J1, J2 | 2 | ED120/2DS | ED120/2DS | OST | Terminal Block, 2-pin, 15-A, 5.1mm | 0.40 x 0.35 inch
10 | J3, J4, J5 | 3 |  | TSW-102-07-G-S | Samtec | Header, TH, 100mil, 2x1, Gold plated, 230 mil above insulator | TSW-102-07-G-S
11 | L1 | 1 | 15uH | XAL1010-153MEB | Coilcraft | Inductor, Shielded, Composite, 15uH, 13.8A, 0.0169 ohm, SMD | Inductor, 11.3x10x10mm
12 | R1 | 1 | 442k | CRCW0603442KFKEA | Vishay-Dale | RES, 442k ohm, 1%, 0.1W, 0603 | 0603
13 | R2 | 1 | 41.2k | CRCW060341K2FKEA | Vishay-Dale | RES, 41.2k ohm, 1%, 0.1W, 0603 | 0603
14 | R3 | 1 | 243k | CRCW0603243KFKEA | Vishay-Dale | RES, 243k ohm, 1%, 0.1W, 0603 | 0603
15 | R4 | 1 | 64.9k | CRCW060364K9FKEA | Vishay-Dale | RES, 64.9k ohm, 1%, 0.1W, 0603 | 0603
16 | R5 | 1 | 143k | CRCW0603143KFKEA | Vishay-Dale | RES, 143k ohm, 1%, 0.1W, 0603 | 0603
17 | R6 | 1 | 10.2k | CRCW060310K2FKEA | Vishay-Dale | RES, 10.2k ohm, 1%, 0.1W, 0603 | 0603
18 | R7 | 1 | 49.9 | CRCW060349R9FKEA | Vishay-Dale | RES, 49.9 ohm, 1%, 0.1W, 0603 | 0603
19 | R8 | 1 | 1.00k | CRCW06031K00FKEA | Vishay-Dale | RES, 1.00k ohm, 1%, 0.1W, 0603 | 0603
20 | TP1, TP6, TP7, TP9 | 4 | Red | 5010 | Keystone | Test Point, TH, Multipurpose, Red | Keystone5010
21 | TP2, TP3, TP8 | 3 | Black | 5011 | Keystone | Test Point, TH, Multipurpose, Black | Keystone5011
22 | TP4 | 1 | Orange | 5013 | Keystone | Test Point, TH, Multipurpose, Orange | Keystone5013
23 | TP5, TP10 | 2 | Yellow | 5014 | Keystone | Test Point, TH Multipurpose, Yellow | Keystone5014
24 | U1 | 1 |  | TPS54561DPR | Texas Instruments | 60 V Input, 5 A, Step Down DC-DC Converter with Soft-Start and Eco-mode, DPR0010A | DPR0010A