## BOM Report
Filename: | #VALUE! |  |  |  | PMP11311
Variant: | 001 |  |  |  | E1
Generated: | 11/23/2015 4:37:04 PM
TID #: | PMP11311 |  |  |  | PMP11311 REV E1 Bill of Materials
Item # | Designator | Quantity | Value | PartNumber | Manufacturer | Description | PackageReference
1 | !PCB1 | 1 |  | PMP11311 | Any | Printed Circuit Board
2 | C1, C11 | 2 | 0.47uF | GRM188R71E474KA12D | MuRata | CAP, CERM, 0.47uF, 25V, +/-10%, X7R, 0603 | 0603
3 | C2, C12 | 2 | 0.022uF | GRM155R71E223KA61D | MuRata | CAP, CERM, 0.022uF, 25V, +/-10%, X7R, 0402 | 0402
4 | C3, C13 | 2 | 0.01uF | GRM155R71E103KA01D | MuRata | CAP, CERM, 0.01uF, 25V, +/-10%, X7R, 0402 | 0402
5 | C4 | 1 | 680pF | GRM155R71H681KA01D | MuRata | CAP, CERM, 680 pF, 50 V, +/- 10%, X7R, 0402 | 0402
6 | C5 | 1 | 270pF | GRM033R71E271KA01D | MuRata | CAP, CERM, 270 pF, 25 V, +/- 10%, X7R, 0201 | 0201
7 | C6 | 1 | 0.01uF | GRM188R71H103KA01D | MuRata | CAP, CERM, 0.01 µF, 50 V, +/- 10%, X7R, 0603 | 0603
8 | C7 | 1 | 0.012uF | GRM188R71H123KA01D | MuRata | CAP, CERM, 0.012 µF, 50 V, +/- 10%, X7R, 0603 | 0603
9 | C8 | 1 | 0.056uF | GRM188R71H563KA93D | MuRata | CAP, CERM, 0.056 µF, 50 V, +/- 10%, X7R, 0603 | 0603
10 | C14 | 1 | 10uF | EMK107BBJ106MA-T | Taiyo Yuden | CAP, CERM, 10uF, 16V, +/-20%, X5R, 0603 | 0603
11 | C15 | 1 | 4.7uF | GRM188R61C475KAAJ | MuRata | CAP, CERM, 4.7uF, 16V, +/-10%, X5R, 0603 | 0603
12 | C16 | 1 | 2.2uF | C1005X5R1A225K050BC | TDK | CAP, CERM, 2.2uF, 10V, +/-10%, X5R, 0402 | 0402
13 | C21 | 1 | 1uF | C1005X5R1E105K050BC | TDK | CAP, CERM, 1 µF, 25 V, +/- 10%, X5R, 0402 | 0402
14 | C22 | 1 | 4.7uF | GRM155R61C475ME11D | MuRata | CAP, CERM, 4.7 µF, 16 V, +/- 20%, X5R, 0402 | 0402
15 | C23 | 1 | 10uF | CL05A106MP5NUNC | Samsung Electro-Mechanics | CAP, CERM, 10 µF, 10 V, +/- 20%, X5R, 0402 | 0402
16 | C24, C25 | 2 | 1uF | GRM155R61A105KE15D | MuRata | CAP, CERM, 1 µF, 10 V, +/- 10%, X5R, 0402 | 0402
17 | C31 | 1 | 4.7uF | GRM155R61C475ME15 | MuRata | CAP, CERM, 4.7 µF, 16 V, +/- 20%, X5R, 0402 | 0402
18 | C32 | 1 | 10uF | GRM155R60J106ME11 | MuRata | CAP, CERM, 10 µF, 6.3 V, +/- 20%, X5R, 0402 | 0402
19 | C41 | 1 | 2.2uF | GRM155R61A225ME95 | MuRata | CAP, CERM, 2.2 µF, 10 V, +/- 20%, X5R, 0402 | 0402
20 | C42 | 1 | 10uF | GRM188R61C106MAALD | MuRata | CAP, CERM, 10 µF, 16 V, +/- 20%, X5R, 0603 | 0603
21 | C51 | 1 | 2.2uF | CL05A225KQ5NNNC | Samsung | CAP, CERM, 2.2 µF, 6.3 V, +/- 10%, X5R, 0402 | 0402
22 | C52 | 1 | 4.7uF | C1005X5R1A475K050BC | TDK | CAP, CERM, 4.7 µF, 10 V, +/- 10%, X5R, 0402 | 0402
23 | J1 | 1 |  | 22-05-3041 | Molex | Header (friction lock), 100mil, 4x1, R/A, TH | 4x1 R/A Header
24 | J2, J10, J13, J15, J16, J17, J18 | 7 |  | PEC03SAAN | Sullins Connector Solutions | Header, 100mil, 3x1, Tin, TH | Header, 3 PIN, 100mil, Tin
25 | J3, J4, J5, J6, J7, J8, J9, J11, J12, J14 | 10 |  | PEC02SAAN | Sullins Connector Solutions | Header, 100mil, 2x1, Tin plated, TH | Header, 2 PIN, 100mil, Tin
26 | L1 | 1 |  | WR222230-26M8-G | TDK | Wireless Power Charging Receiver Coil | Wireless Power Charging Receiver Coil
27 | L2 | 1 | 2.2uH | MDT2012-CH2R2N | Toko | Inductor, Multilayer, 2.2 µH, 1.3 A, 0.245 ohm, SMD | Inductor, 2x1x1.25mm
28 | L3 | 1 | 2.2uH | DFE201210U-2R2M=P2 | Toko | Inductor, Shielded, Metal Composite, 2.2 µH, 1.4 A, 0.19 ohm, SMD | 2x1.2mm
29 | L4 | 1 | 10uH | VLS252010HBX-100M-1 | TDK | Inductor, Wirewound, Ferrite, 10 µH, 0.68 A, 0.46 ohm, SMD | 2.5x1x2mm
30 | L5 | 1 | 1uH | MDT2012-CH1R0M | Toko | Inductor, Multilayer, 1 µH, 1.4 A, 0.2 ohm, SMD | Inductor, 2x1x1.25mm
31 | R1 | 1 | 845 | CRCW0201845RFKED | Vishay-Dale | RES, 845, 1%, 0.05 W, 0201 | 0201
32 | R2 | 1 | 20.0k | CRCW020120K0FKED | Vishay-Dale | RES, 20.0 k, 1%, 0.05 W, 0201 | 0201
33 | R3 | 1 | 196 | CRCW0201196RFKED | Vishay-Dale | RES, 196, 1%, 0.05 W, 0201 | 0201
34 | R4 | 1 | 10.0k | MCR006YRTF1002 | Rohm | RES, 10.0 k, 1%, 0.05 W, 0201 | 0201
35 | R21, R22 | 2 | 2.00 | CRCW06032R00FKEA | Vishay-Dale | RES, 2.00 ohm, 1%, 0.1W, 0603 | 0603
36 | R23, R24 | 2 | 49.9k | CRCW040249K9FKED | Vishay-Dale | RES, 49.9 k, 1%, 0.063 W, 0402 | 0402
37 | R25 | 1 | 499 | CRCW0402499RFKED | Vishay-Dale | RES, 499 ohm, 1%, 0.063W, 0402 | 0402
38 | R26, R27 | 2 | 100k | CRCW0402100KFKED | Vishay-Dale | RES, 100 k, 1%, 0.063 W, 0402 | 0402
39 | R41, R51 | 2 | 1.0Meg | CRCW06031M00JNEA | Vishay-Dale | RES, 1.0 M, 5%, 0.1 W, 0603 | 0603
40 | S1 | 1 |  | B3U-1000P | Omron Electronic Components | SWITCH TACTILE SPST-NO 0.05A 12V | 3x1.6x2.5mm
41 | SH-J1, SH-J2, SH-J3, SH-J4, SH-J5, SH-J6, SH-J7 | 7 | 1x2 | SNT-100-BK-G | Samtec | Shunt, 100mil, Gold plated, Black | Shunt
42 | U1 | 1 |  | BQ51003YFPR | Texas Instruments | Highly Integrated Wireless Receiver Qi (WPC v1.1) Compliant Power Supply, YFP0028APAL | YFP0028APAL
43 | U2 | 1 |  | BQ25120YFF | Texas Instruments | YFF0025AWAW | YFF0025AWAW
44 | U3 | 1 |  | TPS62743YFPR | Texas Instruments | 360nA IQ Chip-Scale Step Down Converter, YFP0008AGAC | YFP0008AGAC
45 | U4 | 1 |  | TPS61046YFFR | Texas Instruments | 28-V Output Voltage Boost Converter in WCSP Package, YFF0006AAAA | YFF0006AAAA
46 | U5 | 1 |  | TPS61240YFFR | Texas Instruments | 3.5-MHz High Efficiency Step-Up Converter, YFF0006AEAE | YFF0006AEAE
47 | FID1, FID2, FID3 | 0 |  | N/A | N/A | Fiducial mark. There is nothing to buy or mount. | Fiducial