## BOM Report
Filename: | #VALUE!
Variant: | 001
Generated: | 11/23/2015 10:09:26 AM
Unipolar Stepper Controller
Designator | Description | Manufacturer | PartNumber | Quantity
!PCB1 | Printed Circuit Board | Any | TIDA-00872 | 1
C1 | CAP ALUM 100UF 100V 20% RADIAL | Panasonic Electronic Components | ECA-2AM101 | 1
C2 | CAP, CERM, 0.01uF, 100V, +/-10%, X7R, 0603 | TDK | C1608X7R2A103K | 1
C3 | CAP, CERM, 0.01 µF, 16 V, +/- 10%, X7R, 0402 | Wurth Elektronik | 885012205031 | 1
C4 | CAP, CERM, 1 µF, 100 V, +/- 20%, X7R, 1206 | TDK | C3216X7R2A105M160AA | 1
C5 | CAP, CERM, 0.1 µF, 100 V, +/- 10%, X7R, 0805 | TDK | C2012X7R2A104K125AA | 1
C6 | CAP, CERM, 1200 pF, 50 V, +/- 10%, X7R, 1206 | Kemet | C1206C122K5RACTU | 1
C7 | CAP, CERM, 4.7 µF, 16 V, +/- 20%, X5R, 0805 | Wurth Elektronik | 885012107013 | 1
C8 | CAP, CERM, 0.47 µF, 16 V, +/- 10%, X7R, 0805_140 | Wurth Elektronik | 885012207049 | 1
C9 | CAP CER 1UF 100V 10% X7R 1206 | Taiyo Yuden | HMK316B7105KL-T | 1
C10 | CAP, CERM, 0.1 µF, 25 V, +/- 10%, X7R, 0603 | Wurth Elektronik | 885012206071 | 1
C11 | CAP, CERM, 1 µF, 16 V, +/- 10%, X7R, 0603 | Wurth Elektronik | 885012206052 | 1
C12 | CAP, CERM, 0.1uF, 100V, +/-10%, X7R, 0603 | MuRata | GRM188R72A104KA35D | 1
C13 | CAP, CERM, 1000 pF, 16 V, +/- 10%, X7R, 0603 | Wurth Elektronik | 885012206034 | 1
C14 | CAP, CERM, 1 µF, 50 V, +/- 10%, X7R, 0805_140 | Wurth Elektronik | 885012207103 | 1
D1 | Diode, Schottky, 100 V, 1 A, PowerDI123 | Diodes Inc. | DFLS1100-7 | 1
D6, D7 | LED, Red, SMD | Wurth Elektronik | 150080SS75000 | 2
J1, J2 | Receptacle, 2.54mm, 10x1, Gold, TH | Wurth Elektronik | 61301011821 | 2
J3 | Header, 2.54 mm, 6x1, Gold, TH | Wurth Elektronik | 61300611121 | 1
J4 | Terminal Block, 5 mm, 2x1, Tin, TH | Wurth Elektronik | 691 101 710 002 | 1
L1 | Inductor, Shielded Drum Core, Metal Composite, 470 µH, 0.125 A, 2.128 ohm, SMD | Wurth Elektronik | 744043471 | 1
Q1, Q2, Q5, Q6, Q7, Q8, Q11, Q12 | MOSFET, N/P-CH, 30 V, 1.5 A, 1.0x0.35x0.6mm | Texas Instruments | CSD17483F4T | 8
Q3, Q4, Q9, Q10 | MOSFET, N-CH, 100 V, 10 A, SON 5x6mm | Texas Instruments | CSD19534Q5A | 4
R1 | TRIMMER, 100k ohm, 0.5W, TH | Bourns | 3386P-1-104LF | 1
R2 | RES, 274 k, 1%, 0.063 W, 0402 | Vishay-Dale | CRCW0402274KFKED | 1
R3 | RES, 2.20 k, 1%, 0.1 W, 0402 | Panasonic | ERJ-2RKF2201X | 1
R4 | RES, 154 k, 1%, 0.063 W, 0402 | Vishay-Dale | CRCW0402154KFKED | 1
R5 | RES, 576, 1%, 0.063 W, 0402 | Vishay-Dale | CRCW0402576RFKED | 1
R6 | RES, 0.68, 1%, 0.125 W, 0402 | Panasonic | ERJ-2BQFR68X | 1
R7, R8, R13, R14 | RES, 100 k, 1%, 0.063 W, 0402 | Vishay-Dale | CRCW0402100KFKED | 4
R9 | RES, 3.3k ohm, 5%, 0.1W, 0603 | Vishay-Dale | CRCW06033K30JNEA | 1
R10, R15 | RES, 0.05 ohm, 1%, 3W, 2512 | Bourns | CRA2512-FZ-R050ELF | 2
R11, R12 | RES, 330 ohm, 5%, 0.1W, 0603 | Vishay-Dale | CRCW0603330RJNEA | 2
R16, R17, R18, R19 | RES, 100, 1%, 0.125 W, 0805 | Vishay-Dale | CRCW0805100RFKEA | 4
U1 | 150 mA, 100V Step-Down Switching Regulator, 8-pin MSOP, Pb-Free | Texas Instruments | LM5009MM/NOPB | 1
U2 | STEPPER MOTOR CONTROLLER IC, DCP0038A | Texas Instruments | DRV8711DCPR | 1
Filename: | #VALUE!