## BOM Report
Filename: | #VALUE!
Variant: | 001
Generated: | 11/23/2015 10:05:36 AM
N/A
Designator | Quantity | Value | Description | PackageReference | PartNumber | Manufacturer | Alternate PartNumber | Alternate Manufacturer
!PCB1 | 1 |  | Printed Circuit Board |  | TIDA-00872 | Any | - | -
C1 | 1 | 100uF | CAP ALUM 100UF 100V 20% RADIAL | Radial, Can | ECA-2AM101 | Panasonic Electronic Components
C2 | 1 | 0.01uF | CAP, CERM, 0.01uF, 100V, +/-10%, X7R, 0603 | 0603 | C1608X7R2A103K | TDK
C3 | 1 | 0.01uF | CAP, CERM, 0.01 µF, 16 V, +/- 10%, X7R, 0402 | 0402 | 885012205031 | Wurth Elektronik
C4 | 1 | 1uF | CAP, CERM, 1 µF, 100 V, +/- 20%, X7R, 1206 | 1206 | C3216X7R2A105M160AA | TDK
C5 | 1 | 0.1uF | CAP, CERM, 0.1 µF, 100 V, +/- 10%, X7R, 0805 | 0805 | C2012X7R2A104K125AA | TDK
C6 | 1 | 1200pF | CAP, CERM, 1200 pF, 50 V, +/- 10%, X7R, 1206 | 1206 | C1206C122K5RACTU | Kemet
C7 | 1 | 4.7uF | CAP, CERM, 4.7 µF, 16 V, +/- 20%, X5R, 0805 | 0805 | 885012107013 | Wurth Elektronik
C8 | 1 | 0.47uF | CAP, CERM, 0.47 µF, 16 V, +/- 10%, X7R, 0805_140 | 0805_140 | 885012207049 | Wurth Elektronik
C9 | 1 | 1uF | CAP CER 1UF 100V 10% X7R 1206 | 1206 | HMK316B7105KL-T | Taiyo Yuden
C10 | 1 | 0.1uF | CAP, CERM, 0.1 µF, 25 V, +/- 10%, X7R, 0603 | 0603 | 885012206071 | Wurth Elektronik
C11 | 1 | 1uF | CAP, CERM, 1 µF, 16 V, +/- 10%, X7R, 0603 | 0603 | 885012206052 | Wurth Elektronik
C12 | 1 | 0.1uF | CAP, CERM, 0.1uF, 100V, +/-10%, X7R, 0603 | 0603 | GRM188R72A104KA35D | MuRata
C13 | 1 | 1000pF | CAP, CERM, 1000 pF, 16 V, +/- 10%, X7R, 0603 | 0603 | 885012206034 | Wurth Elektronik
C14 | 1 | 1uF | CAP, CERM, 1 µF, 50 V, +/- 10%, X7R, 0805_140 | 0805_140 | 885012207103 | Wurth Elektronik
D1 | 1 | 100V | Diode, Schottky, 100 V, 1 A, PowerDI123 | PowerDI123 | DFLS1100-7 | Diodes Inc.
D6, D7 | 2 | Red | LED, Red, SMD | LED_0805 | 150080SS75000 | Wurth Elektronik
J1, J2 | 2 |  | Receptacle, 2.54mm, 10x1, Gold, TH | Receptacle, 2.54mm, 10x1, TH | 61301011821 | Wurth Elektronik
J3 | 1 |  | Header, 2.54 mm, 6x1, Gold, TH | Header, 2.54mm, 6x1, TH | 61300611121 | Wurth Elektronik
J4 | 1 |  | Terminal Block, 5 mm, 2x1, Tin, TH | Terminal Block, 5 mm, 2x1, TH | 691 101 710 002 | Wurth Elektronik
L1 | 1 | 470uH | Inductor, Shielded Drum Core, Metal Composite, 470 µH, 0.125 A, 2.128 ohm, SMD | WE-TPC-M2 | 744043471 | Wurth Elektronik
Q1, Q2, Q5, Q6, Q7, Q8, Q11, Q12 | 8 | 30V | MOSFET, N/P-CH, 30 V, 1.5 A, 1.0x0.35x0.6mm | 1.0x0.35x0.6mm | CSD17483F4T | Texas Instruments |  | None
Q3, Q4, Q9, Q10 | 4 | 100V | MOSFET, N-CH, 100 V, 10 A, SON 5x6mm | SON 5x6mm | CSD19534Q5A | Texas Instruments |  | None
R1 | 1 | 100k | TRIMMER, 100k ohm, 0.5W, TH | 375x190x375mil | 3386P-1-104LF | Bourns
R2 | 1 | 274k | RES, 274 k, 1%, 0.063 W, 0402 | 0402 | CRCW0402274KFKED | Vishay-Dale
R3 | 1 | 2.20k | RES, 2.20 k, 1%, 0.1 W, 0402 | 0402 | ERJ-2RKF2201X | Panasonic
R4 | 1 | 154k | RES, 154 k, 1%, 0.063 W, 0402 | 0402 | CRCW0402154KFKED | Vishay-Dale
R5 | 1 | 576 | RES, 576, 1%, 0.063 W, 0402 | 0402 | CRCW0402576RFKED | Vishay-Dale
R6 | 1 | 0.68 | RES, 0.68, 1%, 0.125 W, 0402 | 0402 | ERJ-2BQFR68X | Panasonic
R7, R8, R13, R14 | 4 | 100k | RES, 100 k, 1%, 0.063 W, 0402 | 0402 | CRCW0402100KFKED | Vishay-Dale
R9 | 1 | 3.3k | RES, 3.3k ohm, 5%, 0.1W, 0603 | 0603 | CRCW06033K30JNEA | Vishay-Dale
R10, R15 | 2 | 0.05 | RES, 0.05 ohm, 1%, 3W, 2512 | 2512 | CRA2512-FZ-R050ELF | Bourns
R11, R12 | 2 | 330 | RES, 330 ohm, 5%, 0.1W, 0603 | 0603 | CRCW0603330RJNEA | Vishay-Dale
R16, R17, R18, R19 | 4 | 100 | RES, 100, 1%, 0.125 W, 0805 | 0805 | CRCW0805100RFKEA | Vishay-Dale
U1 | 1 |  | 150 mA, 100V Step-Down Switching Regulator, 8-pin MSOP, Pb-Free | MUA08A | LM5009MM/NOPB | Texas Instruments
U2 | 1 |  | STEPPER MOTOR CONTROLLER IC, DCP0038A | DCP0038A | DRV8711DCPR | Texas Instruments | DRV8711DCP | Texas Instruments
D2, D5, D8, D11 | 0 | 60V | Diode, Schottky, 60 V, 3 A, SMA | SMA | RB050L-60TE25 | Rohm
D3, D4, D9, D10 | 0 | 60V | Diode, TVS, Uni, 60 V, 600 W, SMB | SMB | SMBJ60A-13-F | Diodes Inc.
FID1, FID2, FID3 | 0 |  | Fiducial mark. There is nothing to buy or mount. | Fiducial | N/A | N/A
Notes:
Unless otherwise noted in the Alternate PartNumber and/or Alternate Manufacturer columns, all parts may be substituted with equivalents.