## BOM Report
Filename: | #VALUE! |  |  |  | TIDA-00872
Variant: | 001 |  |  |  | E1
Generated: | 11/23/2015 10:06:26 AM
TID #: | TIDA-00872 |  |  |  | TIDA-00872 REV E1 Bill of Materials
Item # | Designator | Quantity | Value | PartNumber | Manufacturer | Description | PackageReference
1 | !PCB1 | 1 |  | TIDA-00872 | Any | Printed Circuit Board
2 | C1 | 1 | 100uF | ECA-2AM101 | Panasonic Electronic Components | CAP ALUM 100UF 100V 20% RADIAL | Radial, Can
3 | C2 | 1 | 0.01uF | C1608X7R2A103K | TDK | CAP, CERM, 0.01uF, 100V, +/-10%, X7R, 0603 | 0603
4 | C3 | 1 | 0.01uF | 885012205031 | Wurth Elektronik | CAP, CERM, 0.01 µF, 16 V, +/- 10%, X7R, 0402 | 0402
5 | C4 | 1 | 1uF | C3216X7R2A105M160AA | TDK | CAP, CERM, 1 µF, 100 V, +/- 20%, X7R, 1206 | 1206
6 | C5 | 1 | 0.1uF | C2012X7R2A104K125AA | TDK | CAP, CERM, 0.1 µF, 100 V, +/- 10%, X7R, 0805 | 0805
7 | C6 | 1 | 1200pF | C1206C122K5RACTU | Kemet | CAP, CERM, 1200 pF, 50 V, +/- 10%, X7R, 1206 | 1206
8 | C7 | 1 | 4.7uF | 885012107013 | Wurth Elektronik | CAP, CERM, 4.7 µF, 16 V, +/- 20%, X5R, 0805 | 0805
9 | C8 | 1 | 0.47uF | 885012207049 | Wurth Elektronik | CAP, CERM, 0.47 µF, 16 V, +/- 10%, X7R, 0805_140 | 0805_140
10 | C9 | 1 | 1uF | HMK316B7105KL-T | Taiyo Yuden | CAP CER 1UF 100V 10% X7R 1206 | 1206
11 | C10 | 1 | 0.1uF | 885012206071 | Wurth Elektronik | CAP, CERM, 0.1 µF, 25 V, +/- 10%, X7R, 0603 | 0603
12 | C11 | 1 | 1uF | 885012206052 | Wurth Elektronik | CAP, CERM, 1 µF, 16 V, +/- 10%, X7R, 0603 | 0603
13 | C12 | 1 | 0.1uF | GRM188R72A104KA35D | MuRata | CAP, CERM, 0.1uF, 100V, +/-10%, X7R, 0603 | 0603
14 | C13 | 1 | 1000pF | 885012206034 | Wurth Elektronik | CAP, CERM, 1000 pF, 16 V, +/- 10%, X7R, 0603 | 0603
15 | C14 | 1 | 1uF | 885012207103 | Wurth Elektronik | CAP, CERM, 1 µF, 50 V, +/- 10%, X7R, 0805_140 | 0805_140
16 | D1 | 1 | 100V | DFLS1100-7 | Diodes Inc. | Diode, Schottky, 100 V, 1 A, PowerDI123 | PowerDI123
17 | D6, D7 | 2 | Red | 150080SS75000 | Wurth Elektronik | LED, Red, SMD | LED_0805
18 | J1, J2 | 2 |  | 61301011821 | Wurth Elektronik | Receptacle, 2.54mm, 10x1, Gold, TH | Receptacle, 2.54mm, 10x1, TH
19 | J3 | 1 |  | 61300611121 | Wurth Elektronik | Header, 2.54 mm, 6x1, Gold, TH | Header, 2.54mm, 6x1, TH
20 | J4 | 1 |  | 691 101 710 002 | Wurth Elektronik | Terminal Block, 5 mm, 2x1, Tin, TH | Terminal Block, 5 mm, 2x1, TH
21 | L1 | 1 | 470uH | 744043471 | Wurth Elektronik | Inductor, Shielded Drum Core, Metal Composite, 470 µH, 0.125 A, 2.128 ohm, SMD | WE-TPC-M2
22 | Q1, Q2, Q5, Q6, Q7, Q8, Q11, Q12 | 8 | 30V | CSD17483F4T | Texas Instruments | MOSFET, N/P-CH, 30 V, 1.5 A, 1.0x0.35x0.6mm | 1.0x0.35x0.6mm
23 | Q3, Q4, Q9, Q10 | 4 | 100V | CSD19534Q5A | Texas Instruments | MOSFET, N-CH, 100 V, 10 A, SON 5x6mm | SON 5x6mm
24 | R1 | 1 | 100k | 3386P-1-104LF | Bourns | TRIMMER, 100k ohm, 0.5W, TH | 375x190x375mil
25 | R2 | 1 | 274k | CRCW0402274KFKED | Vishay-Dale | RES, 274 k, 1%, 0.063 W, 0402 | 0402
26 | R3 | 1 | 2.20k | ERJ-2RKF2201X | Panasonic | RES, 2.20 k, 1%, 0.1 W, 0402 | 0402
27 | R4 | 1 | 154k | CRCW0402154KFKED | Vishay-Dale | RES, 154 k, 1%, 0.063 W, 0402 | 0402
28 | R5 | 1 | 576 | CRCW0402576RFKED | Vishay-Dale | RES, 576, 1%, 0.063 W, 0402 | 0402
29 | R6 | 1 | 0.68 | ERJ-2BQFR68X | Panasonic | RES, 0.68, 1%, 0.125 W, 0402 | 0402
30 | R7, R8, R13, R14 | 4 | 100k | CRCW0402100KFKED | Vishay-Dale | RES, 100 k, 1%, 0.063 W, 0402 | 0402
31 | R9 | 1 | 3.3k | CRCW06033K30JNEA | Vishay-Dale | RES, 3.3k ohm, 5%, 0.1W, 0603 | 0603
32 | R10, R15 | 2 | 0.05 | CRA2512-FZ-R050ELF | Bourns | RES, 0.05 ohm, 1%, 3W, 2512 | 2512
33 | R11, R12 | 2 | 330 | CRCW0603330RJNEA | Vishay-Dale | RES, 330 ohm, 5%, 0.1W, 0603 | 0603
34 | R16, R17, R18, R19 | 4 | 100 | CRCW0805100RFKEA | Vishay-Dale | RES, 100, 1%, 0.125 W, 0805 | 0805
35 | U1 | 1 |  | LM5009MM/NOPB | Texas Instruments | 150 mA, 100V Step-Down Switching Regulator, 8-pin MSOP, Pb-Free | MUA08A
36 | U2 | 1 |  | DRV8711DCPR | Texas Instruments | STEPPER MOTOR CONTROLLER IC, DCP0038A | DCP0038A
37 | D2, D5, D8, D11 | 0 | 60V | RB050L-60TE25 | Rohm | Diode, Schottky, 60 V, 3 A, SMA | SMA
38 | D3, D4, D9, D10 | 0 | 60V | SMBJ60A-13-F | Diodes Inc. | Diode, TVS, Uni, 60 V, 600 W, SMB | SMB
39 | FID1, FID2, FID3 | 0 |  | N/A | N/A | Fiducial mark. There is nothing to buy or mount. | Fiducial