## Sheet0
Bill of Materials
TI DESIGNS
TIDA-00872 | Unipolar Stepper Motor Driver using a Bipolar Stepper Motor Controller Reference Design
Item | Qty | Reference | Value | Part Description | Manufacturer | Manufacturer Part Number | PCB Footprint
1 | 1 | !PCB1 |  | Printed Circuit Board | Any | TIDA-00872
2 | 1 | C1 | 100uF | CAP ALUM 100UF 100V 20% RADIAL | Panasonic Electronic Components | ECA-2AM101 | Radial, Can
3 | 1 | C2 | 0.01uF | CAP, CERM, 0.01uF, 100V, +/-10%, X7R, 0603 | TDK | C1608X7R2A103K | 0603
4 | 1 | C3 | 0.01uF | CAP, CERM, 0.01 µF, 16 V, +/- 10%, X7R, 0402 | Wurth Elektronik | 885012205031 | 0402
5 | 1 | C4 | 1uF | CAP, CERM, 1 µF, 100 V, +/- 20%, X7R, 1206 | TDK | C3216X7R2A105M160AA | 1206
6 | 1 | C5 | 0.1uF | CAP, CERM, 0.1 µF, 100 V, +/- 10%, X7R, 0805 | TDK | C2012X7R2A104K125AA | 0805
7 | 1 | C6 | 1200pF | CAP, CERM, 1200 pF, 50 V, +/- 10%, X7R, 1206 | Kemet | C1206C122K5RACTU | 1206
8 | 1 | C7 | 4.7uF | CAP, CERM, 4.7 µF, 16 V, +/- 20%, X5R, 0805 | Wurth Elektronik | 885012107013 | 0805
9 | 1 | C8 | 0.47uF | CAP, CERM, 0.47 µF, 16 V, +/- 10%, X7R, 0805_140 | Wurth Elektronik | 885012207049 | 0805_140
10 | 1 | C9 | 1uF | CAP CER 1UF 100V 10% X7R 1206 | Taiyo Yuden | HMK316B7105KL-T | 1206
11 | 1 | C10 | 0.1uF | CAP, CERM, 0.1 µF, 25 V, +/- 10%, X7R, 0603 | Wurth Elektronik | 885012206071 | 0603
12 | 1 | C11 | 1uF | CAP, CERM, 1 µF, 16 V, +/- 10%, X7R, 0603 | Wurth Elektronik | 885012206052 | 0603
13 | 1 | C12 | 0.1uF | CAP, CERM, 0.1uF, 100V, +/-10%, X7R, 0603 | MuRata | GRM188R72A104KA35D | 0603
14 | 1 | C13 | 1000pF | CAP, CERM, 1000 pF, 16 V, +/- 10%, X7R, 0603 | Wurth Elektronik | 885012206034 | 0603
15 | 1 | C14 | 1uF | CAP, CERM, 1 µF, 50 V, +/- 10%, X7R, 0805_140 | Wurth Elektronik | 885012207103 | 0805_140
16 | 1 | D1 | 100V | Diode, Schottky, 100 V, 1 A, PowerDI123 | Diodes Inc. | DFLS1100-7 | PowerDI123
17 | 2 | D6, D7 | Red | LED, Red, SMD | Wurth Elektronik | 150080SS75000 | LED_0805
18 | 2 | J1, J2 |  | Receptacle, 2.54mm, 10x1, Gold, TH | Wurth Elektronik | 61301011821 | Receptacle, 2.54mm, 10x1, TH
19 | 1 | J3 |  | Header, 2.54 mm, 6x1, Gold, TH | Wurth Elektronik | 61300611121 | Header, 2.54mm, 6x1, TH
20 | 1 | J4 |  | Terminal Block, 5 mm, 2x1, Tin, TH | Wurth Elektronik | 691 101 710 002 | Terminal Block, 5 mm, 2x1, TH
21 | 1 | L1 | 470uH | Inductor, Shielded Drum Core, Metal Composite, 470 µH, 0.125 A, 2.128 ohm, SMD | Wurth Elektronik | 744043471 | WE-TPC-M2
22 | 8 | Q1, Q2, Q5, Q6, Q7, Q8, Q11, Q12 | 30V | MOSFET, N/P-CH, 30 V, 1.5 A, 1.0x0.35x0.6mm | Texas Instruments | CSD17483F4T | 1.0x0.35x0.6mm
23 | 4 | Q3, Q4, Q9, Q10 | 100V | MOSFET, N-CH, 100 V, 10 A, SON 5x6mm | Texas Instruments | CSD19534Q5A | SON 5x6mm
24 | 1 | R1 | 100k | TRIMMER, 100k ohm, 0.5W, TH | Bourns | 3386P-1-104LF | 375x190x375mil
25 | 1 | R2 | 274k | RES, 274 k, 1%, 0.063 W, 0402 | Vishay-Dale | CRCW0402274KFKED | 0402
26 | 1 | R3 | 2.20k | RES, 2.20 k, 1%, 0.1 W, 0402 | Panasonic | ERJ-2RKF2201X | 0402
27 | 1 | R4 | 154k | RES, 154 k, 1%, 0.063 W, 0402 | Vishay-Dale | CRCW0402154KFKED | 0402
28 | 1 | R5 | 576 | RES, 576, 1%, 0.063 W, 0402 | Vishay-Dale | CRCW0402576RFKED | 0402
29 | 1 | R6 | 0.68 | RES, 0.68, 1%, 0.125 W, 0402 | Panasonic | ERJ-2BQFR68X | 0402
30 | 4 | R7, R8, R13, R14 | 100k | RES, 100 k, 1%, 0.063 W, 0402 | Vishay-Dale | CRCW0402100KFKED | 0402
31 | 1 | R9 | 3.3k | RES, 3.3k ohm, 5%, 0.1W, 0603 | Vishay-Dale | CRCW06033K30JNEA | 0603
32 | 2 | R10, R15 | 0.05 | RES, 0.05 ohm, 1%, 3W, 2512 | Bourns | CRA2512-FZ-R050ELF | 2512
33 | 2 | R11, R12 | 330 | RES, 330 ohm, 5%, 0.1W, 0603 | Vishay-Dale | CRCW0603330RJNEA | 0603
34 | 4 | R16, R17, R18, R19 | 100 | RES, 100, 1%, 0.125 W, 0805 | Vishay-Dale | CRCW0805100RFKEA | 0805
35 | 1 | U1 |  | 150 mA, 100V Step-Down Switching Regulator, 8-pin MSOP, Pb-Free | Texas Instruments | LM5009MM/NOPB | MUA08A
36 | 1 | U2 |  | STEPPER MOTOR CONTROLLER IC, DCP0038A | Texas Instruments | DRV8711DCPR | DCP0038A
37 | 0 | D2, D5, D8, D11 | 60V | Diode, Schottky, 60 V, 3 A, SMA | Rohm | RB050L-60TE25 | SMA
38 | 0 | D3, D4, D9, D10 | 60V | Diode, TVS, Uni, 60 V, 600 W, SMB | Diodes Inc. | SMBJ60A-13-F | SMB
39 | 0 | FID1, FID2, FID3 |  | Fiducial mark. There is nothing to buy or mount. | N/A | N/A | Fiducial