## Sheet0
Bill of Materials
TI DESIGNS
TIDA-00867 | 24V Stepper Motor with Integrated Current Sensing Reference Design
Item | Qty | Reference | Value | Part Description | Manufacturer | Manufacturer Part Number | PCB Footprint
1 | 1 | !PCB1 |  | Printed Circuit Board | Any | MDBU009
2 | 1 | C1 | 100uF | CAP, AL, 100 µF, 50 V, +/- 20%, 0.34 ohm, SMD | Panasonic | EEE-FK1H101P | SMT Radial F
3 | 2 | C2, C3 | 0.47uF | CAP, CERM, 0.47 µF, 6.3 V, +/- 10%, X7R, 0603 | Kemet | C0603C474K9RACTU | 0603
4 | 2 | C4, C5 | 0.01uF | CAP, CERM, 0.01 µF, 100 V, +/- 10%, X7R, 0805 | TDK | C2012X7R2A103K | 0805
5 | 1 | C6 | 0.22uF | CAP, CERM, 0.22 µF, 25 V, +/- 10%, X7R, 0603 | MuRata | GRM188R71E224KA88D | 0603
6 | 1 | C7 | 0.022uF | CAP, CERM, 0.022 µF, 100 V, +/- 10%, X7R, 0603 | TDK | C1608X7R2A223K | 0603
7 | 2 | C8, C9 | 0.01uF | CAP, CERM, 0.01 µF, 25 V, +/- 10%, X7R, 0402 | MuRata | GRM155R71E103KA01D | 0402
8 | 4 | C10, C11, C12, C15 | 0.1uF | CAP, CERM, 0.1uF, 10V, +/-10%, X5R, 0402 | MuRata | GRM155R61A104KA01D | 0402
9 | 1 | C13 | 4.7uF | CAP, CERM, 4.7uF, 10V, +/-10%, X5R, 0603 | TDK | CGB3B1X5R1A475K055AC | 0603
10 | 1 | C14 | 1uF | CAP, CERM, 1uF, 10V, +/-10%, X5R, 0402 | MuRata | GRM155R61A105KE15D | 0402
11 | 1 | D1 | Red | LED, Red, SMD | Lite-On | LTST-C190CKT | Red LED, 1.6x0.8x0.8mm
12 | 1 | D2 | Green | LED, Green, SMD | Lite-On | LTST-C190GKT | 1.6x0.8x0.8mm
13 | 3 | J1, J2, J3 |  | Terminal Block, 6A, 3.5mm Pitch, 2-Pos, TH | On-Shore Technology | ED555/2DS | 7.0x8.2x6.5mm
14 | 1 | J4 |  | Header, 100mil, 13x1, Gold, TH | Samtec | TSW-113-07-G-S | 13x1 Header
15 | 1 | J5 |  | Header, 100mil, 7x2, Tin plated, TH | Sullins Connector Solutions | PEC07DAAN | Header, 7x2, 100mil, Tin
16 | 1 | J6 |  | Connector, micro USB Type B, Receptacle, R/A, SMD | Hirose Electric Co. Ltd. | ZX62-B-5PA(11) | Micro USB-B receptacle
17 | 1 | L1 | 60 ohm | Ferrite Bead, 60 ohm @ 100 MHz, 3 A, 0805 | Taiyo Yuden | BKP2125HS600-T | 0805
18 | 1 | R1 | 20.0k | RES, 20.0 k, 1%, 0.063 W, 0402 | Vishay-Dale | CRCW040220K0FKED | 0402
19 | 2 | R2, R9 | 4.99k | RES, 4.99k ohm, 1%, 0.063W, 0402 | Vishay-Dale | CRCW04024K99FKED | 0402
20 | 4 | R3, R4, R5, R6 | 0 | RES, 0, 5%, 0.063 W, 0402 | Panasonic | ERJ-2GE0R00X | 0402
21 | 1 | R7 | 0 | RES, 0, 5%, 0.0625 W, Resistor Array - 8x1 | Panasonic | EXB-2HVR000V | Resistor Array - 8x1
22 | 1 | R8 | 510 | RES, 510 ohm, 5%, 0.063W, 0402 | Vishay-Dale | CRCW0402510RJNED | 0402
23 | 1 | R10 | 330 | RES, 330 ohm, 5%, 0.063W, 0402 | Vishay-Dale | CRCW0402330RJNED | 0402
24 | 1 | R12 | 3.32k | RES, 3.32k ohm, 1%, 0.063W, 0402 | Vishay-Dale | CRCW04023K32FKED | 0402
25 | 1 | R13 | 0 | RES, 0 ohm, 5%, 0.063W, 0402 | Panasonic | ERJ-2GE0R00X | 0402
26 | 1 | S1 |  | Switch, Tactile, SPST-NO, 0.05A, 12V, SMT | Panasonic | EVQP1D05M | 6x5x6 mm
27 | 6 | TP1, TP2, TP3, TP4, TP5, TP6 | SMT | Test Point, Compact, SMT | Keystone | 5016 | Testpoint_Keystone_Compact
28 | 1 | TP7 |  | 1mm Uninsulated Shorting Plug, 10.16mm spacing, TH | Harwin | D3082-05 | Shorting Plug, 10.16mm spacing, TH
29 | 1 | U1 |  | 1.5 A Stepper Motor Driver with STEP / DIR Interface, PWP0024B | Texas Instruments | DRV8885PWPR | PWP0024B
30 | 1 | U2 |  | 16 MHz Mixed Signal Microcontroller with 92 KB Flash, 8192 B SRAM and 48 GPIOs, -40 to 105 degC, 64-pin QFP (PM), Green (RoHS & no Sb/Br) | Texas Instruments | MSP430F2617TPM | PM0064A
31 | 1 | U3 |  | USB to Serial UART, SSOP28 | FTDI | FT232RL | SSOP28
32 | 0 | FID1, FID2, FID3 |  | Fiducial mark. There is nothing to buy or mount. | N/A | N/A | Fiducial
33 | 0 | R11 | 0 | RES, 0 ohm, 5%, 0.063W, 0402 | Panasonic | ERJ-2GE0R00X | 0402