## BOM Report
Filename: | #VALUE!
Variant: | None
Generated: | 11/10/15 19:30:51
TIDA-00863
Designator | Quantity | Value | Description | PackageReference | PartNumber | Manufacturer | Alternate PartNumber | Alternate Manufacturer
!PCB1 | 1 |  | Printed Circuit Board |  | TIDA-00863 | Any | - | -
C1 | 1 | 22uF | CAP, AL, 22 µF, 50 V, +/- 20%, 0.88 ohm, SMD | SMT Radial D | EEE-FK1H220P | Panasonic
C2, C3, C4, C5, C6, C7, C12 | 7 | 0.1uF | CAP, CERM, 0.1 µF, 50 V, +/- 10%, X7R, 0603 | 0603 | GCM188R71H104KA57D | MuRata
C8, C9, C10, C11 | 4 | 10uF | CAP, CERM, 10 µF, 16 V, +/- 10%, X7R, AEC-Q200 Grade 1, 1206_190 | 1206_190 | GCM31CR71C106KA64L | MuRata
D1 | 1 | 60V | Diode, Schottky, 60 V, 2 A, SMA | SMA | B260A-13-F | Diodes Inc.
FID1, FID2, FID3 | 3 |  | Fiducial mark. There is nothing to buy or mount. | Fiducial | N/A | N/A
J1, J2 | 2 |  | Terminal Block, 6A, 3.5mm Pitch, 2-Pos, TH | 7.0x8.2x6.5mm | ED555/2DS | On-Shore Technology
R1, R2, R3, R4, R5, R6 | 6 | 10.0k | RES, 10.0 k, 1%, 0.1 W, 0603 | 0603 | CRCW060310K0FKEA | Vishay-Dale
R7, R8, R9 | 3 | 0.2 | RES, 0.2, 1%, 1 W, 2512 | 2512 | WSL2512R2000FEA | Vishay-Dale
R10 | 1 | 365 | RES, 365, 1%, 0.125 W, 0805 | 0805 | CRCW0805365RFKEA | Vishay-Dale
U1 | 1 |  | 450-mA High-Voltage Ultra-Low IQ Low-Dropout Regulator, PWP0020D | PWP0020D | TPS7B6750QPWPRQ1 | Texas Instruments |  | Texas Instruments
U2, U3 | 2 |  | 300mA Low Dropout Voltage Tracking LDO, PWP0020D | PWP0020D | TPS7B4253QPWPRQ1 | Texas Instruments |  | Texas Instruments
Notes:
Unless otherwise noted in the Alternate PartNumber and/or Alternate Manufacturer columns, all parts may be substituted with equivalents.