## BOM Report
Filename: | #VALUE! |  |  |  | PMP11494
Variant: | 001 |  |  |  | A
Generated: | 11/10/2015 10:40:19 AM
TID #: | <Parameter TID not found> |  |  |  | PMP11494 REV A Bill of Materials
Item # | Designator | Quantity | Value | PartNumber | Manufacturer | Description | PackageReference
1 | C1, C2, C3, C4, C5, C6, C7, C8 | 8 | 2.2uF | GRM32ER72A225KA35L | MuRata | CAP, CERM, 2.2 µF, 100 V, +/- 10%, X7R, 1210 | 1210
2 | C9 | 1 | 220uF | EEV-FK1J221Q | Panasonic | CAP, AL, 220 µF, 63 V, 0.8Arms, 0.16 ohm, SMD | SMT Radial H13
3 | C10, C18 | 2 | 0.1uF | C1608X7R1H104K | TDK | CAP, CERM, 0.1uF, 50V, +/-10%, X7R, 0603 | 0603
4 | C11, C16 | 2 | 1000pF | C1608X7R1H102K | TDK | CAP, CERM, 1000 pF, 50 V, +/- 10%, X7R, 0603 | 0603
5 | C12 | 1 | 120uF | 35SVPF120M | Panasonic | CAP, Aluminum Polymer, 120 µF, 35 V, +/- 20%, 0.018 ohm, F12, SMD, 2-Leads, Body 10.5x10.5mm, Height 12.7mm SMD | F12, SMD, 2-Leads, Body 10.5x10.5mm, Height 12.7mm
6 | C13 | 1 | 10uF | C3225X7R1H106M250AC | TDK | CAP, CERM, 10 µF, 50 V, +/- 20%, X7R, 1210 | 1210
7 | C14 | 1 | 4.7uF | GRM21BR71C475KA73L | MuRata | CAP, CERM, 4.7 µF, 16 V, +/- 10%, X7R, 0805 | 0805
8 | C15, C21 | 2 | 1000pF | C1608C0G1H102J | TDK | CAP, CERM, 1000 pF, 50 V, +/- 5%, C0G/NP0, 0603 | 0603
9 | C17 | 1 | 1uF | C1608X5R1C105K | TDK | CAP, CERM, 1 µF, 16 V, +/- 10%, X5R, 0603 | 0603
10 | C19 | 1 | 0.47uF | GRM21BR72A474KA73L | MuRata | CAP, CERM, 0.47 µF, 100 V, +/- 10%, X7R, 0805 | 0805
11 | C20 | 1 | 100pF | C1608C0G1H101J | TDK | CAP, CERM, 100 pF, 50 V, +/- 5%, C0G/NP0, 0603 | 0603
12 | C22 | 1 | 4700pF | C1608C0G1E472J | TDK | CAP, CERM, 4700 pF, 25 V, +/- 5%, C0G/NP0, 0603 | 0603
13 | J1, J4 | 2 |  | ED555/2DS | On-Shore Technology | Terminal Block, 6A, 3.5mm Pitch, 2-Pos, TH | 7.0x8.2x6.5mm
14 | J2, J3 | 2 |  | PEC02SAAN | Sullins Connector Solutions | Header, 100mil, 2x1, Tin, TH | Header, 2 PIN, 100mil, Tin
15 | L1 | 1 | 3.3uH | DR127-3R3-R | Coiltronics | Inductor, Shielded Drum Core, Ferrite, 3.3 µH, 10.5 A, 0.00567 ohm, SMD | DR127
16 | L2 | 1 | 15uH | SER2918H-153KL | Coilcraft | Inductor, Shielded E Core, Ferrite, 15 µH, 21.9 A, 0.0026 ohm, SMD | 29.7x17.78x27.94mm
17 | Q1, Q2 | 2 | 100V | CSD19534Q5A | Texas Instruments | MOSFET, N-CH, 100 V, 10 A, SON 5x6mm | SON 5x6mm
18 | Q3 | 1 | 100V | CSD19532Q5B | Texas Instruments | MOSFET, N-CH, 100 V, 17 A, SON 5x6mm | SON 5x6mm
19 | Q4 | 1 |  | open | Texas Instruments | MOSFET, open, SON 5x6mm | SON 5x6mm
20 | R1 | 1 | 2.00 | CRCW25122R00FKEG | Vishay-Dale | RES, 2.00, 1%, 1 W, 2512 | 2512
21 | R2 | 1 | 100k | CRCW0603100KFKEA | Vishay-Dale | RES, 100 k, 1%, 0.1 W, 0603 | 0603
22 | R3, R4, R8 | 3 | 3.3 | CRCW06033R30JNEA | Vishay-Dale | RES, 3.3, 5%, 0.1 W, 0603 | 0603
23 | R5, R7, R12 | 3 | 10.0k | CRCW060310K0FKEA | Vishay-Dale | RES, 10.0 k, 1%, 0.1 W, 0603 | 0603
24 | R6 | 1 | 1.00Meg | CRCW06031M00FKEA | Vishay-Dale | RES, 1.00 M, 1%, 0.1 W, 0603 | 0603
25 | R9 | 1 | 22.6k | CRCW060322K6FKEA | Vishay-Dale | RES, 22.6 k, 1%, 0.1 W, 0603 | 0603
26 | R10 | 1 | 2.70 | ERJ-8RQF2R7V | Panasonic | RES, 2.70, 1%, 0.25 W, 1206 | 1206
27 | R11, R14 | 2 |  |  | Vishay-Dale, [NoValue] | RES, open, 0603 | 0603
28 | R13 | 1 | 16.9k | CRCW060316K9FKEA | Vishay-Dale | RES, 16.9 k, 1%, 0.1 W, 0603 | 0603
29 | R15 | 1 | 78.7k | CRCW060378K7FKEA | Vishay-Dale | RES, 78.7 k, 1%, 0.1 W, 0603 | 0603
30 | R16 | 1 | 1.37k | CRCW06031K37FKEA | Vishay-Dale | RES, 1.37 k, 1%, 0.1 W, 0603 | 0603
31 | R17 | 1 | 2.00k | CRCW06032K00FKEA | Vishay-Dale | RES, 2.00 k, 1%, 0.1 W, 0603 | 0603
32 | R18 | 1 | 14.7k | CRCW060314K7FKEA | Vishay-Dale | RES, 14.7 k, 1%, 0.1 W, 0603 | 0603
33 | R19 | 1 | 53.6k | CRCW060353K6FKEA | Vishay-Dale | RES, 53.6 k, 1%, 0.1 W, 0603 | 0603
34 | R20 | 1 | 49.9 | CRCW060349R9FKEA | Vishay-Dale | RES, 49.9, 1%, 0.1 W, 0603 | 0603
35 | TP1, TP3, TP4, TP5, TP6, TP8 | 6 | Red | 5000 | Keystone | Test Point, Miniature, Red, TH | Red Miniature Testpoint
36 | TP2, TP7 | 2 | Black | 5001 | Keystone | Test Point, Miniature, Black, TH | Black Miniature Testpoint
37 | U1 | 1 |  | TPS40170RGYR | Texas Instruments | 4.5-v to 60-v wide-input synchronous PWM buck controller, RGY0020A | RGY0020A