## BOM Report
Filename: | #VALUE! |  |  |  | TIDA-00732
Variant: | ADS9110 w/REF5045 |  |  |  | E1
Generated: | 2/29/2016 2:08:32 PM
TID #: | TID-00732 |  |  |  | TIDA-00732 REV E1 Bill of Materials
Item # | Designator | Quantity | Value | PartNumber | Manufacturer | Description | PackageReference
1 | !PCB1 | 1 |  | TIDA-00732 | Any | Printed Circuit Board
2 | C1 | 1 | 47uF | GRM32ER71A476KE15L | MuRata | CAP, CERM, 47 µF, 10 V, +/- 10%, X7R, 1210 | 1210
3 | C2, C10, C24, C48, C53, C56, C62, C63, C65, C70, C74, C79, C80 | 13 | 1uF | GRM188R71E105KA12D | MuRata | CAP, CERM, 1 µF, 25 V, +/- 10%, X7R, 0603 | 0603
4 | C3, C11, C12, C25, C26, C43, C44, C51, C59, C75, C78, C85, C86, C128, C133, C150, C155, C192, C220, C222, C223, C224, C225, C226, C229, C230, C231 | 27 | 0.1uF | GRM155R71C104KA88D | MuRata | CAP, CERM, 0.1 µF, 16 V, +/- 10%, X7R, 0402 | 0402
5 | C4, C64, C76, C81, C82, C83, C84, C87, C89, C90 | 10 | 10uF | GRM21BR71A106KE51L | MuRata | CAP, CERM, 10 µF, 10 V, +/- 10%, X7R, 0805 | 0805
6 | C5, C9, C17, C23, C45, C47 | 6 | 47uF | C3216X5R1E476M160AC | TDK | CAP, CERM, 47 µF, 25 V, +/- 20%, X5R, 1206_190 | 1206_190
7 | C6, C8 | 2 | 10uF | C3216X7R1E106M160AE | TDK | CAP, CERM, 10 µF, 25 V, +/- 20%, X7R, 1206_190 | 1206_190
8 | C7, C18, C46, C67, C73 | 5 | 1000pF | GRM1885C1H102FA01J | MuRata | CAP, CERM, 1000 pF, 50 V, +/- 1%, C0G/NP0, 0603 | 0603
9 | C13, C19, C27, C31, C35 | 5 | 1uF | 08055C105KAT2A | AVX | CAP, CERM, 1uF, 50V, +/-10%, X7R, 0805 | 0805
10 | C14, C16, C20, C22, C28, C30, C32, C34, C36, C38 | 10 | 0.1uF | C0603C104K5RACTU | Kemet | CAP, CERM, 0.1uF, 50V, +/-10%, X7R, 0603 | 0603
11 | C15, C21, C29, C33, C37 | 5 | 10uF | 0805YD106MAT2A | AVX | CAP, CERM, 10uF, 16V, +/-20%, X5R, 0805 | 0805
12 | C39, C40 | 2 | 10uF | UMK325AB7106KM-T | Taiyo Yuden | CAP, CERM, 10 µF, 50 V, +/- 10%, X7R, 1210 | 1210
13 | C41 | 1 | 0.01uF | C0603C103J5RACTU | Kemet | CAP, CERM, 0.01uF, 50V, +/-5%, X7R, 0603 | 0603
14 | C42 | 1 | 0.022uF | 08055C223KAT2A | AVX | CAP, CERM, 0.022uF, 50V, +/-10%, X7R, 0805 | 0805
15 | C49, C96, C97, C106, C107, C120, C121, C122, C123, C142, C143, C144, C145, C160, C161, C170, C171, C184, C185, C186, C187, C206, C207, C208, C209, C219, C228, C233 | 28 | 10uF | ZRB18AD71A106KE01L | MuRata | CAP, CERM, 10 µF, 10 V, +/- 10%, X7T, 0603 | 0603
16 | C50 | 1 | 0.1uF | 0603YC104JAT2A | AVX | CAP, CERM, 0.1 µF, 16 V, +/- 5%, X7R, 0603 | 0603
17 | C52 | 1 | 0.22uF | 0805YC224JAT2A | AVX | CAP, CERM, 0.22 µF, 16 V, +/- 5%, X7R, 0805 | 0805
18 | C54, C55, C60, C77, C232 | 5 | 0.1uF | C0603C104J3RACTU | Kemet | CAP, CERM, 0.1 µF, 25 V, +/- 5%, X7R, 0603 | 0603
19 | C57, C58 | 2 | 22uF | GRM188R60J226MEA0J | MuRata | CAP, CERM, 22 µF, 6.3 V, +/- 20%, X5R, 0603 | 0603
20 | C61 | 1 | 10pF | C0603C100F5GAC7867 | Kemet | CAP, CERM, 10 pF, 50 V, +/- 1%, C0G/NP0, 0603 | 0603
21 | C66, C71, C221, C227 | 4 | 0.01uF | GRM155R71H103KA88D | MuRata | CAP, CERM, 0.01 µF, 50 V, +/- 10%, X7R, 0402 | 0402
22 | C68 | 1 | 0.01uF | C0805C103F1GACTU | Kemet | CAP, CERM, 0.01 µF, 100 V, +/- 1%, C0G/NP0, 0805 | 0805
23 | C88 | 1 | 10uF | GRM21BR71A106KE51L | MuRata | CAP, CERM, 10uF, 10V, +/-10%, X7R, 0805 | 0805
24 | C91 | 1 | 22uF | C3225X5R1A226M | TDK | CAP, CERM, 22uF, 10V, +/-20%, X5R, 1210 | 1210
25 | C92, C93, C94, C95, C102, C103, C104, C105, C112, C113, C114, C115, C116, C117, C118, C119, C134, C135, C136, C137, C138, C139, C140, C141, C156, C157, C158, C159, C166, C167, C168, C169, C176, C177, C178, C179, C180, C181, C182, C183, C198, C199, C200, C201, C202, C203, C204, C205 | 48 | 1000pF | C1005X7R1H102M | TDK | CAP, CERM, 1000 pF, 50 V, +/- 20%, X7R, 0402 | 0402
26 | C98, C99, C100, C101, C108, C109, C110, C111, C124, C125, C126, C127, C129, C130, C131, C132, C146, C147, C148, C149, C151, C152, C153, C154, C162, C163, C164, C165, C172, C173, C174, C175, C188, C189, C190, C191, C193, C194, C195, C196, C210, C211, C212, C213, C215, C216, C217, C218 | 48 | 0.047uF | GRM155R61A473KA01D | MuRata | CAP, CERM, 0.047 µF, 10 V, +/- 10%, X5R, 0402 | 0402
27 | C197 | 1 | 1uF | GRM188R71A105KA61D | MuRata | CAP, CERM, 1uF, 10V, +/-10%, X7R, 0603 | 0603
28 | C234, C235 | 2 | 0.1uF | GRM155R61E104KA87D | MuRata | CAP, CERM, 0.1 µF, 25 V, +/- 10%, X5R, 0402 | 0402
29 | C236 | 1 | 1000pF | 202R18W102KV4E | Johanson Technology | CAP, CERM, 1000 pF, 2000 V, +/- 10%, X7R, 1206_190 | 1206_190
30 | C237 | 1 | 100uF | 293D107X9020E2TE3 | Vishay-Sprague | CAP, TA, 100 µF, 20 V, +/- 10%, 0.5 ohm, SMD | 7343-43
31 | D1, D3 | 2 | 20V | MBR0520LT1G | ON Semiconductor | Diode, Schottky, 20 V, 0.5 A, SOD-123 | SOD-123
32 | D2 | 1 | 200V | MBRS4201T3G | ON Semiconductor | Diode, Schottky, 200V, 4A, SMC | SMC
33 | D4 | 1 | 40V | CUS05S40,H3F | Toshiba | Diode, Schottky, 40 V, 0.5 A, SOD-323 | SOD-323
34 | D5, D6, D7, D8, D9, D10, D11, D12, D13, D14, D15, D16, D17, D18, D19, D22, D23, D24, D25 | 19 | Red | 150060RS75000 | Wurth Elektronik | LED, Red, SMD | LED_0603
35 | D20, D21 | 2 | Green | APT2012LZGCK | Kingbright | LED, Green, SMD | LED_0805
36 | FID4, FID5, FID6, FID7, FID8 | 5 |  | N/A | N/A | Fiducial mark. There is nothing to buy or mount. | Fiducial
37 | H1, H2, H3, H4, H17, H18, H21, H22, H23, H24, H25, H26, H27, H28, H29 | 15 |  | PMSSS 440 0025 PH | B&F Fastener Supply | MACHINE SCREW PAN PHILLIPS 4-40 | Machine Screw, 4-40, 1/4"
38 | H5, H6, H7, H8, H13, H14, H15, H16 | 8 |  | 9774050360R | Wurth Elektronik | ROUND STANDOFF M3 STEEL 11MM | ROUND STANDOFF M3 STEEL 11MM
39 | H9, H10, H11, H12, H19, H20, H30 | 7 |  | 1902C | Keystone | Standoff, Hex, 0.5"L #4-40 Nylon | Standoff
40 | J1, J2 | 2 |  | TSW-123-07-G-D | Samtec | Header, 2.54 mm, 23x2, Gold, TH | Header, 2.54 mm, 23x2, TH
41 | J3, J18 | 2 |  | QTH-030-03-L-D-A | Samtec | Header(Shrouded), 19.7mil, 30x2, Gold, SMT | Header (Shrouded), 19.7mil, 30x2, SMT
42 | J4, J21, J25 | 3 |  | 61300211121 | Wurth Elektronik eiSos | Header, 2.54 mm, 2x1, Gold, TH | Header, 2.54mm, 2x1, TH
43 | J5 | 1 |  | ED120/2DS | On-Shore Technology | TERMINAL BLOCK 5.08MM VERT 2POS, TH | TERM_BLK, 2pos, 5.08mm
44 | J6, J9 | 2 |  | TSM-103-01-L-SV | Samtec | Header, 100mil, 3x1, Gold, SMT | Samtec_TSM-103-01-X-SV
45 | J7, J8 | 2 |  | 142-0701-801 | Johnson | Connector, End launch SMA, 50 ohm, SMT | End Launch SMA
46 | J10, J11 | 2 |  | 87898-0204 | Molex | Header, 2.54 mm, 2x1, Gold, R/A, SMT | Header, 2.54 mm, 2x1, R/A, SMT
47 | J12, J13 | 2 |  | 61300311121 | Wurth Elektronik eiSos | Header, 2.54 mm, 3x1, Gold, TH | Header, 2.54mm, 3x1, TH
48 | J14, J19 | 2 |  | PEC06SAAN | Sullins Connector Solutions | Header, 100mil, 6x1, Tin, TH | TH, 6-Leads, Body 608x100mil, Pitch 100mil
49 | J16, J17, J22 | 3 |  | HTSW-103-07-G-S | Samtec | Header, 100mil, 3x1, Gold, TH | Header, 100mil, 3x1, TH
50 | L1 | 1 | 600 ohm | HZ0805E601R-10 | Laird-Signal Integrity Products | Ferrite Bead, 600 ohm @ 100 MHz, 0.5 A, 0805 | 0805
51 | L2 | 1 | 600 ohm | MPZ2012S601A | TDK | Ferrite Bead, 600 ohm @ 100MHz, 2A, 0805 | 0805
52 | LBL1 | 1 |  | THT-14-423-10 | Brady | Thermal Transfer Printable Labels, 0.650" W x 0.200" H - 10,000 per roll | PCB Label 0.650"H x 0.200"W
53 | Q1, Q2, Q3, Q4, Q5 | 5 | 40 V | CMPT3904 LEAD FREE | Central Semiconductor | Transistor, NPN, 40 V, 0.2 A, SOT-23 | SOT-23
54 | Q6, Q7 | 2 | 30V | NX3020NAKW,115 | NXP Semiconductor | MOSFET, N-CH, 30 V, 0.18 A, SOT-323 | SOT-323
55 | R1, R2, R3, R4, R5, R6, R7, R8, R9, R10, R11, R12, R13, R14, R15, R16, R17, R18, R19, R20, R21, R22, R23, R24, R25, R26, R27, R28, R29, R30, R31, R32, R33, R34, R35, R36, R37, R38, R39, R40, R41, R42, R43, R44, R123, R124, R125, R126, R127, R128, R129, R130, R131, R132, R133, R134, R135, R136, R137, R138, R139, R140, R141, R142, R143, R144, R145, R146, R147, R148, R149, R150, R151, R152 | 74 | 10.0 | CRCW040210R0FKED | Vishay-Dale | RES, 10.0, 1%, 0.063 W, 0402 | 0402
56 | R46, R47 | 2 | 0.22 | ERJ-3RQFR22V | Panasonic | RES, 0.22 ohm, 1%, 0.1W, 0603 | 0603
57 | R49, R97, R103 | 3 | 0 | ERJ-3GEY0R00V | Panasonic | RES, 0, 5%, 0.1 W, 0603 | 0603
58 | R50, R204, R205, R206 | 4 | 1.5k | CRCW08051K50JNEA | Vishay-Dale | RES, 1.5 k, 5%, 0.125 W, 0805 | 0805
59 | R51 | 1 | 0 | CRCW12060000Z0EA | Vishay-Dale | RES, 0, 5%, 0.25 W, 1206 | 1206
60 | R52, R63, R76 | 3 | 0.1 | ERJ-3RSFR10V | Panasonic | RES, 0.1, 1%, 0.1 W, 0603 | 0603
61 | R55, R58, R67, R70, R71, R80, R83, R84, R160, R162, R163, R164, R166, R169, R170, R171, R172, R173, R175, R186, R189, R190, R193, R195, R199, R200, R208, R210, R212, R213, R215 | 31 | 0 | ERJ-2GE0R00X | Panasonic | RES, 0, 5%, 0.063 W, 0402 | 0402
62 | R61, R62, R72, R73, R74, R75, R90, R93, R247, R250, R254, R257 | 12 | 10.0k | ERJ-2RKF1002X | Panasonic | RES, 10.0 k, 1%, 0.1 W, 0402 | 0402
63 | R85, R91, R98, R99, R104, R105 | 6 | 1.00k | RG1608P-102-B-T5 | Susumu Co Ltd | RES, 1.00 k, 0.1%, 0.1 W, 0603 | 0603
64 | R86 | 1 | 2.49k | RG1608P-2491-B-T5 | Susumu Co Ltd | RES, 2.49 k, 0.1%, 0.1 W, 0603 | 0603
65 | R87 | 1 | 100k | CRCW0402100KFKED | Vishay-Dale | RES, 100 k, 1%, 0.063 W, 0402 | 0402
66 | R88 | 1 | 4.99k | RG1608P-4991-B-T5 | Susumu Co Ltd | RES, 4.99 k, 0.1%, 0.1 W, 0603 | 0603
67 | R89 | 1 | 4.75 | CRCW06034R75FKEA | Vishay-Dale | RES, 4.75, 1%, 0.1 W, 0603 | 0603
68 | R92, R110 | 2 | 499 | RG1608P-4990-B-T5 | Susumu Co Ltd | RES, 499, 0.1%, 0.1 W, 0603 | 0603
69 | R94 | 1 | 30.0k | RG1608P-303-B-T5 | Susumu Co Ltd | RES, 30.0 k, 0.1%, 0.1 W, 0603 | 0603
70 | R95, R101 | 2 | 2.21 | CRCW06032R21FKEA | Vishay-Dale | RES, 2.21, 1%, 0.1 W, 0603 | 0603
71 | R96, R108, R115, R116, R117, R118, R192, R194, R197, R198 | 10 | 100 | RG1608P-101-B-T5 | Susumu Co Ltd | RES, 100, 0.1%, 0.1 W, 0603 | 0603
72 | R106, R111, R114 | 3 | 20.0k | RG1608P-203-B-T5 | Susumu Co Ltd | RES, 20.0 k, 0.1%, 0.1 W, 0603 | 0603
73 | R107, R119, R120, R121, R122, R153, R154, R155, R156, R157, R158, R159, R165, R168, R174, R176, R177, R178, R181, R182, R183, R184, R185, R187, R188, R191, R196, R201, R202, R203, R211, R214, R216, R217, R218, R243 | 36 | 1.00k | RC0603FR-071KL | Yageo America | RES, 1.00 k, 1%, 0.1 W, 0603 | 0603
74 | R109 | 1 | 280k | RG2012P-2803-B-T5 | Susumu Co Ltd | RES, 280 k, 0.1%, 0.125 W, 0805 | 0805
75 | R112, R249, R252, R256, R258 | 5 | 10.0k | RG1608P-103-B-T5 | Susumu Co Ltd | RES, 10.0 k, 0.1%, 0.1 W, 0603 | 0603
76 | R113 | 1 | 0.22 | ERJ-3RQFR22V | Panasonic | RES, 0.22, 1%, 0.1 W, 0603 | 0603
77 | R161, R167, R179, R180, R269, R273 | 6 | 33 | CRCW040233R0JNED | Vishay-Dale | RES, 33, 5%, 0.063 W, 0402 | 0402
78 | R207, R260 | 2 | 33.0 | RC0603FR-0733RL | Yageo America | RES, 33.0, 1%, 0.1 W, 0603 | 0603
79 | R209, R227, R228, R229, R230, R234, R237, R238, R241, R242, R264, R265, R266 | 13 | 330 | RC0603JR-07330RL | Yageo America | RES, 330, 5%, 0.1 W, 0603 | 0603
80 | R219 | 1 | 118k | RT0805BRD07118KL | Yageo America | RES, 118k ohm, 0.1%, 0.125W, 0805 | 0805
81 | R220 | 1 | 5.62k | RT0805BRD075K62L | Yageo America | RES, 5.62 k, 0.1%, 0.125 W, 0805 | 0805
82 | R221 | 1 | 249k | CRCW0805249KFKEA | Vishay-Dale | RES, 249k ohm, 1%, 0.125W, 0805 | 0805
83 | R222, R226, R231, R232, R233, R235, R236, R239, R240 | 9 | 1.2k | CRCW06031K20JNEA | Vishay-Dale | RES, 1.2 k, 5%, 0.1 W, 0603 | 0603
84 | R223 | 1 | 1.07k | RT0805BRD071K07L | Yageo America | RES, 1.07 k, 0.1%, 0.125 W, 0805 | 0805
85 | R224 | 1 | 20.5k | CRCW080520K5FKEA | Vishay-Dale | RES, 20.5 k, 1%, 0.125 W, 0805 | 0805
86 | R225 | 1 | 0.01 | WSL0805R0100FEA18 | Vishay-Dale | RES, 0.01, 1%, 0.25 W, 0805 | 0805
87 | R244 | 1 | 511 | RC0603FR-07511RL | Yageo America | RES, 511, 1%, 0.1 W, 0603 | 0603
88 | R246, R251 | 2 | 10.0k | CRCW060310K0FKEA | Vishay-Dale | RES, 10.0 k, 1%, 0.1 W, 0603 | 0603
89 | R248, R255 | 2 | 32.4k | RG1608P-3242-B-T5 | Susumu Co Ltd | RES, 32.4 k, 0.1%, 0.1 W, 0603 | 0603
90 | R253, R259 | 2 | 25.5k | RG1608P-2552-B-T5 | Susumu Co Ltd | RES, 25.5 k, 0.1%, 0.1 W, 0603 | 0603
91 | R261 | 1 | 0 | CRCW04020000Z0ED | Vishay-Dale | RES, 0, 5%, 0.063 W, 0402 | 0402
92 | R267, R270, R271, R277 | 4 | 4.7k | CRCW04024K70JNED | Vishay-Dale | RES, 4.7 k, 5%, 0.063 W, 0402 | 0402
93 | R268, R276 | 2 | 0.1 | ERJ-2BSFR10X | Panasonic | RES, 0.1, 1%, 0.125 W, 0402 | 0402
94 | R274 | 1 | 100 | CRCW0402100RJNED | Vishay-Dale | RES, 100, 5%, 0.063 W, 0402 | 0402
95 | S1 | 1 |  | EVQPNF04M | Panasonic | Switch, Tactile, SPST-NO, 0.05A, 12V, SMD | SMD, 2-Leads, Body 6x4mm
96 | T1 | 1 | 110uH | 750315240 | Wurth Elektronik | Transformer, 110 uH, SMT | 10.41x12.32mm
97 | TP1, TP2, TP4, TP5, TP6, TP7, TP8, TP9, TP10, TP11, TP12, TP13, TP14, TP17 | 14 | STD | STD | STD | Test Point 40mil pad 20mil drill
98 | TP3, TP16, TP26, TP27, TP28, TP29, TP32, TP35, TP36, TP37, TP38, TP39, TP40, TP41, TP42, TP43, TP44, TP45, TP46, TP47 | 20 | SMT | 5016 | Keystone | Test Point, Compact, SMT | Testpoint_Keystone_Compact
99 | TP15, TP18, TP19, TP20, TP21, TP22, TP23, TP24, TP25, TP30, TP31, TP33, TP34, TP48, TP49, TP50, TP51 | 17 | STD | STD | STD | Test Point, O.025"
100 | U1 | 1 |  | SN6505ADBVR | Texas Instruments | LOW-NOISE 1A TRANSFORMER DRIVERS FOR ISOLATED POWER SUPPLIES, DBV0006A | DBV0006A
101 | U2, U7, U13 | 3 |  | TPS7A4700RGWR | Texas Instruments | 36-V, 1-A, 4.17-µVRMS, RF LDO Voltage Regulator, RGW0020A | RGW0020A
102 | U3 | 1 |  | LMZ14203TZ-ADJ/NOPB | Texas Instruments | 3A SIMPLE SWITCHER® Power Module with 42V Maximum Input Voltage, 7-pin TO-PMOD, Pb-Free | TZA07A
103 | U4, U11 | 2 |  | TPS70912DBVT | Texas Instruments | IC REG LDO 1.2V 0.15A SOT23-5 | DBV0005A
104 | U5, U12 | 2 |  | ISO7840DWR | Texas Instruments | High-Performance, 8000 VPK Reinforced Quad-Channel Digital Isolator, DW0016B | DW0016B
105 | U6, U8, U10 | 3 |  | TPS70918DBVT | Texas Instruments | IC REG LDO 1.8V 0.15A SOT23-5 | DBV0005A
106 | U9 | 1 |  | ISO7842DWR | Texas Instruments | High-Performance, 8000 VPK Reinforced Quad Channel Digital Isolator, DW0016B | DW0016B
107 | U14 | 1 |  | OPA378AIDBVT | Texas Instruments | Low-Noise, 900 kHz, RRIO, Precision Operational Amplifier, Zerø-Drift Series, 2.2 to 5.5 V, -40 to 125 degC, 5-pin SOT23 (DBV0005A), Green (RoHS & no Sb/Br) | DBV0005A
108 | U15, U18, U20 | 3 |  | OPA625IDBVR | Texas Instruments | High-Bandwidth, High-Precision, Low THD+N, 16-Bit and 18-Bit Analog-to-Digital Converter (ADC) Drivers, DBV0006A | DBV0006A
109 | U16 | 1 |  | SN74LVC1G17DCKR | Texas Instruments | SINGLE SCHMITT-TRIGGER BUFFER, DCK0005A | DCK0005A
110 | U17, U27, U31 | 3 |  | SN74LVC1G08DCKR | Texas Instruments | Single 2-Input Positive-AND Gate, DCK0005A | DCK0005A
111 | U19 | 1 |  | ADS9110IRGER | Texas Instruments | 18-Bit, 2-MSPS, 20-mW, SAR ADC with Enhanced Serial Interface, RGE0024H | RGE0024H
112 | U21, U28 | 2 |  | BR24G32FVT-3AGE2 | Rohm | I2C BUS EEPROM (2-Wire), TSSOP-B8 | TSSOP-8
113 | U22 | 1 |  | REF5045AIDGKT | Texas Instruments | Low Noise, Very Low Drift, Precision Voltage Reference, -40 to 125 degC, 8-pin MSOP (DGK), Green (RoHS & no Sb/Br) | DGK0008A
114 | U23 | 1 |  | OPA376AIDBVR | Texas Instruments | Precision, Low Noise, Low Iq Operational Amplifier, 2.2 to 5.5 V, -40 to 125 degC, 5-pin SOT23 (DBV0005A), Green (RoHS & no Sb/Br) | DBV0005A
115 | U24, U25 | 2 |  |  |  | Spartan-3AN Non-Volatile FPGA, 108 User I/Os, 144-Pin TQFP, Standard Performance, Commercial Grade | TQ144
116 | U26, U29, U30, U32 | 4 |  | TLV3012AIDCKR | Texas Instruments | Nanopower, 1.8V, Comparator with Voltage Reference, DCK0006A | DCK0006A
117 | U33 | 1 | SN74AUP1G80DCK | SN74AUP1G80DCK | TI | IC, Single Positive-Edge-Triggered D-Type Flip-Flop | SC-70
118 | U34 | 1 |  | REF6041AIDGK | Texas Instruments | High-Precision Voltage Reference with Integrated High-Bandwidth Buffer, DGK0008A | DGK0008A
119 | U35 | 1 |  | ISO1541DR | Texas Instruments | Low-Power Bidirectional I2C Isolators, D0008A | D0008A
120 | U36 | 1 |  | LMK61E2-SIAR | Texas Instruments | Ultra-Low Jitter Programmable Oscillator with Internal EEPROM, SIA0008B | SIA0008B
121 | U37 | 1 |  | SN65LVDS4RSET | Texas Instruments | 500 Mbps High-Speed Differential Line Driver / Receivers with LVDS Input and LVTTL / LVCMOS Output, 1 Rx, -40 to +85 degC, 10-pin UQFN (RSE), Green (RoHS & no Sb/Br) | RSE0010A
122 | Y1, Y2 | 2 |  | ASTMLPE-125.000MHZ-LJ-E-T | ABRACON | OSC, 125 MHz, 3.3V, SMD | 3.2x2.5mm
123 | C69 | 0 | 10uF | GRM21BR71A106KE51L | MuRata | CAP, CERM, 10 µF, 10 V, +/- 10%, X7R, 0805 | 0805
124 | C72 | 0 | 1uF | GRM188R71E105KA12D | MuRata | CAP, CERM, 1 µF, 25 V, +/- 10%, X7R, 0603 | 0603
125 | C214 | 0 | 0.01uF | GRM155R71H103KA88D | MuRata | CAP, CERM, 0.01 µF, 50 V, +/- 10%, X7R, 0402 | 0402
126 | FID1, FID2, FID3 | 0 |  | N/A | N/A | Fiducial mark. There is nothing to buy or mount. | Fiducial
127 | J24 | 0 |  | HTSW-103-07-G-S | Samtec | Header, 100mil, 3x1, Gold, TH | Header, 100mil, 3x1, TH
128 | R45 | 0 | 0 | CRCW04020000Z0ED | Vishay-Dale | RES, 0, 5%, 0.063 W, 0402 | 0402
129 | R48 | 0 | 0 | ERJ-3GEY0R00V | Panasonic | RES, 0, 5%, 0.1 W, 0603 | 0603
130 | R53, R54, R56, R57, R59, R60, R64, R65, R66, R68, R69, R77, R78, R79, R81, R82, R102 | 0 | 0 | ERJ-2GE0R00X | Panasonic | RES, 0, 5%, 0.063 W, 0402 | 0402
131 | R100 | 0 | 10.0k | ERJ-2RKF1002X | Panasonic | RES, 10.0 k, 1%, 0.1 W, 0402 | 0402