## Sheet0
Bill of Materials
TI DESIGNS
TIDEP0073
PRU PID TI DESIGN
Item | Qty | Reference | Value | Part Description | Manufacturer | Manufacturer Part Number | Alternate Part | PCB Footprint | Note
1 | 2 | D1,D2 | LED | LED RED DIFF 3MM ROUND T/H | Rohm Semiconductor | SLR-343VRT32 |  | 2DIN
2 | 2 | P8,P9 | Male Header 2x23 | CONN HEADER MALE 46PS.1" DL GOLD | -- | -- |  | HDR2x23
3 | 2 | R1,R2 | 150R | RES 150 OHM 1/4W 1% AXIAL | Yageo | MFR-25FBF52-150R |  | 2DIN
4 | 1 | R3 | 270R | RES 270 OHM 1/4W 1% AXIAL | Yageo | MFN-25FRF52-270R |  | 2DIN
5 | 1 | U1 | DRV8833 Carrier | DRV8833 Dual Motor Driver Carrier Board | Pololu | DRV8833 Carrier Board |  | 16DIN
6 | 1 | M1 | Motor | Gear Motor | Sparkfun | ROB-11696 |  | NA
7 | 2 | E1,E2 | Encoder | Wheel Encoder | Sparkfun | ROB-12629 |  | NA