## BOM Report
Filename: | PMP10799A(001)_BOM.xls |  |  |  | PMP10799
Variant: | 001 |  |  |  | A
Generated: | 10/31/2014 2:07:46 PM
PMP10799 REV A Bill of Materials
Item # | Designator | Quantity | Value | PartNumber | Manufacturer | Description | Package
1 | C1, C2, C3, C4, C18, C19 | 6 | 10uF | GRM32ER61H106MA12 | MuRata | CAP, CERM, 10uF, 50V, +/-20%, X5R, 1210 | 1210
2 | C5, C12 | 2 | 1000pF | C1608X7R1H102K | TDK | CAP, CERM, 1000 pF, 50 V, +/- 10%, X7R, 0603 | 0603
3 | C6, C13, C17 | 3 | 0.1uF | C1608X7R1H104K | TDK | CAP, CERM, 0.1uF, 50V, +/-10%, X7R, 0603 | 0603
4 | C7 | 1 | 33pF | C1608C0G1H330J | TDK | CAP, CERM, 33 pF, 50 V, +/- 5%, C0G/NP0, 0603 | 0603
5 | C8 | 1 | 4700pF | C1608C0G1E472J | TDK | CAP, CERM, 4700 pF, 25 V, +/- 5%, C0G/NP0, 0603 | 0603
6 | C9 | 1 | 4.7uF | GRM21BR71C475KA73L | MuRata | CAP, CERM, 4.7 µF, 16 V, +/- 10%, X7R, 0805 | 0805
7 | C10 | 1 | 180uF | 16SVPF180M | Sanyo | CAP, OS-CON, 180 µF, 16 V, +/- 20%, 0.022 ohm, 6.3x5.9 SMD | 6.3x5.8
8 | C11 | 1 | 10uF | GRM31CR71C106MAC7 | MuRata | CAP, CERM, 10 µF, 16 V, +/- 20%, X7R, 1206 | 1206
9 | C14 | 1 | 0.033uF | C1608X7R1H333K | TDK | CAP, CERM, 0.033 µF, 50 V, +/- 10%, X7R, 0603 | 0603
10 | C15 | 1 | 1uF | C1608X5R1C105K | TDK | CAP, CERM, 1 µF, 16 V, +/- 10%, X5R, 0603 | 0603
11 | C16 | 1 | 1500pF | C1608C0G1H152J | TDK | CAP, CERM, 1500 pF, 50 V, +/- 5%, C0G/NP0, 0603 | 0603
12 | C20, C25 | 2 | 0.01uF | C1608X7R1H103K | TDK | CAP, CERM, 0.01 µF, 50 V, +/- 10%, X7R, 0603 | 0603
13 | C21, C22, C23 | 3 | 100uF | GRM32EC80J107ME20 | MuRata | CAP, CERM, 100 µF, 6.3 V, +/- 20%, X6S, 1210 | 1210
14 | C24 | 1 | 27pF | C1608C0G1H270J | TDK | CAP, CERM, 27 pF, 50 V, +/- 5%, C0G/NP0, 0603 | 0603
15 | D1 | 1 | 45V | PDS1045-13 | Diodes Inc. | Diode, Schottky, 45 V, 10 A, PowerDI5 | PowerDI5
16 | J1, J4, J5, J6 | 4 |  | ED555/2DS | OST | Terminal Block, 6A, 3.5mm Pitch, 2-Pos, TH | 7.0x8.2x6.5mm
17 | J2, J3, J7 | 3 |  | PEC02SAAN | Sullins | Header, 100mil, 2x1, Tin, TH | Header, 2 PIN, 100mil, Tin
18 | L1 | 1 |  | XAL1510 | Coilcraft | Inductor, open, SMD | 15.4 x 11 x 16.4mm
19 | L2 | 1 | 10uH | MSS1210-103ME | Coilcraft | Inductor, Shielded, Ferrite, 10 µH, 10 A, 0.014 ohm, SMD | Inductor, 12.3x10x12.3mm
20 | L3 | 1 | 10uH | XAL8080-103ME | Coilcraft | Inductor, Shielded, Composite, 10 µH, 8.7 A, 0.021 ohm, SMD | 8.1 x 8 x 8.6mm
21 | Q1, Q2 | 2 | 40V | CSD18503Q5A | Texas Instruments | MOSFET, N-CH, 40 V, 3.4 milliohm, SON 5x6mm | SON 5x6mm
22 | R1 | 1 | 100k | CRCW0603100KFKEA | Vishay-Dale | RES, 100 k, 1%, 0.1 W, 0603 | 0603
23 | R2 | 1 | 301k | CRCW0603301KFKEA | Vishay-Dale | RES, 301 k, 1%, 0.1 W, 0603 | 0603
24 | R3, R9 | 2 | 15.0k | CRCW060315K0FKEA | Vishay-Dale | RES, 15.0 k, 1%, 0.1 W, 0603 | 0603
25 | R4, R10, R11, R19, R26 | 5 | 10.0k | CRCW060310K0FKEA | Vishay-Dale | RES, 10.0 k, 1%, 0.1 W, 0603 | 0603
26 | R5, R6, R7 | 3 | 4.7 | CRCW06034R70JNEA | Vishay-Dale | RES, 4.7, 5%, 0.1 W, 0603 | 0603
27 | R8 | 1 | 2.70 | ERJ-8RQF2R7V | Panasonic | RES, 2.70, 1%, 0.25 W, 1206 | 1206
28 | R12 | 1 | 7.87k | CRCW06037K87FKEA | Vishay-Dale | RES, 7.87 k, 1%, 0.1 W, 0603 | 0603
29 | R13 | 1 |  |  |  | RES, open, 0603 | 0603
30 | R14 | 1 | 31.6k | CRCW060331K6FKEA | Vishay-Dale | RES, 31.6 k, 1%, 0.1 W, 0603 | 0603
31 | R15, R17 | 2 | 2.61k | CRCW06032K61FKEA | Vishay-Dale | RES, 2.61 k, 1%, 0.1 W, 0603 | 0603
32 | R16 | 1 | 49.9k | CRCW060349K9FKEA | Vishay-Dale | RES, 49.9 k, 1%, 0.1 W, 0603 | 0603
33 | R18, R21 | 2 | 100 | CRCW0603100RFKEA | Vishay-Dale | RES, 100, 1%, 0.1 W, 0603 | 0603
34 | R20 | 1 | 442k | CRCW0603442KFKEA | Vishay-Dale | RES, 442 k, 1%, 0.1 W, 0603 | 0603
35 | R22 | 1 | 52.3k | CRCW060352K3FKEA | Vishay-Dale | RES, 52.3 k, 1%, 0.1 W, 0603 | 0603
36 | R23 | 1 | 28.7k | CRCW060328K7FKEA | Vishay-Dale | RES, 28.7 k, 1%, 0.1 W, 0603 | 0603
37 | R24 | 1 | 324k | CRCW0603324KFKEA | Vishay-Dale | RES, 324 k, 1%, 0.1 W, 0603 | 0603
38 | R25 | 1 | 18.7k | CRCW060318K7FKEA | Vishay-Dale | RES, 18.7 k, 1%, 0.1 W, 0603 | 0603
39 | TP1, TP3, TP4, TP5, TP7, TP8, TP9, TP10, TP11, TP12, TP13, TP16 | 12 | Red | 5000 | Keystone | Test Point, TH, Miniature, Red | Keystone5000
40 | TP2, TP6, TP14, TP15, TP17 | 5 | Black | 5001 | Keystone | Test Point, TH, Miniature, Black | Keystone5001
41 | U1 | 1 |  | TPS40170RGY | Texas Instruments | 4.5-v to 60-v wide-input synchronous PWM buck controller, RGY0020A | RGY0020A
42 | U2 | 1 |  | TPS54541DPRR | Texas Instruments | 4.5-V to 42-V Input, 5-A, Step Down DC-DC Converter with Soft-Start and Eco-mode, DPR0010A | DPR0010A