## BOM Report
Filename: | #VALUE! |  |  |  | PMP10195
Variant: | None |  |  |  | E
Generated: | 26.10.2015 17:12:31
PMP10195 REV E Bill of Materials
Item # | Designator | Quantity | Value | PartNumber | Manufacturer | Description | PackageReference
1 | C1, C2, C3, C4 | 4 | 0.022uF | C1210C223KFRACTU | Kemet | CAP, CERM, 0.022uF, 1500V, +/-10%, X7R, 1210 | 1210
2 | C5, C6 | 2 | 47pF | GRM31A7U3A470JW31D | MuRata | CAP, CERM, 47 pF, 1000 V, +/- 5%, U2J, 1206 | 1206
3 | C7 | 1 | 1uF | C2012X7R1H105K125AB | TDK | CAP, CERM, 1 µF, 50 V, +/- 10%, X7R, 0805 | 0805
4 | C8, C9 | 2 | 100uF | 50ZLJ100MT78X11.5 | Rubycon | CAP, AL, 100 µF, 50 V, +/- 20%, 0.12 ohm, TH | CAP, 8x11.5mm
5 | C10 | 1 | 1000pF | GA342DR7GF102KW02L | Vishay-Vitramon | CAP, CERM, Safety,1000pF, 250V, +/-10%, X1Y2, 1808 | 1808
6 | C11 | 1 | 1uF | C1608X5R1E105K080AC | TDK | CAP, CERM, 1 µF, 25 V, +/- 10%, X5R, 0603 | 0603
7 | C12, C14 | 2 | 100pF | C1608C0G1H101J | TDK | CAP, CERM, 100 pF, 50 V, +/- 5%, C0G/NP0, 0603 | 0603
8 | C13 | 1 | 0.33uF | C0603C334K4RACTU | Kemet | CAP, CERM, 0.33uF, 16V, +/-10%, X7R, 0603 | 0603
9 | C15 | 1 | 22uF | EEE-FC1H220P | Panasonic | CAP, AL, 22 µF, 50 V, +/- 20%, 0.7 ohm, SMD | SMT Radial E
10 | C16, C18 | 2 | 0.1uF | C1608X7R1E104K | TDK | CAP, CERM, 0.1 µF, 25 V, +/- 10%, X7R, 0603 | 0603
11 | C19 | 1 | 0.22uF | C1608X7R1C224K | TDK | CAP, CERM, 0.22 µF, 16 V, +/- 10%, X7R, 0603 | 0603
12 | C100 | 1 | 680pF | C1608C0G1H681J | TDK | CAP, CERM, 680 pF, 50 V, +/- 5%, C0G/NP0, 0603 | 0603
13 | D1 | 1 | 110V | SMAJ110A | MDE Semiconductors | Diode, TVS, Uni, 110V, 400W, SMA | SMA
14 | D2, D3, D4, D5, D13, D14, D15, D16 | 8 | BYG10Y | BYG10Y | Vishay-Semiconductor | Diode, Fast Rectifier, 1600 V, 1.5 A, SMA | SMA
15 | D6 | 1 | SF1600 | SF1600 | Vishay | Diode, Ultrafast, 1600 V, 1 A, TH | SOD-57
16 | D7, D8 | 2 | 300V | SMAJ300A | Littelfuse | Diode, TVS, Uni, 300 V, 400 W, SMA | SMA
17 | D9, D12 | 2 | STTH1R06A | STTH1R06A | STMicroelectronics | Diode, Ultrafast, 600 V, 1 A, SMA | SMA
18 | D11, D18, D21 | 3 | BAV21W | BAV21W-7-F | Diodes Inc. | Diode, Switching, 200V, 0.2A, SOD-123 | SOD-123
19 | D17, D19 | 2 | 15V | MMSZ5245BS-7-F | Diodes Inc. | Diode, Zener, 15 V, 200 mW, SOD-323 | SOD-323
20 | D20 | 1 | 24V | MMSZ5252BS-7-F | Diodes Inc. | Diode, Zener, 24 V, 200 mW, SOD-323 | SOD-323
21 | L1 | 1 | 10uH | NLC453232T-100K-PF | TDK | Inductor, Wirewound, Ferrite, 10 µH, 0.55 A, 0.5 ohm, SMD | 4.5x3.2x3.2mm
22 | Q1, Q2 | 2 | IPD80R2K8CE | IPD80R2K8CE | Infineon Technologies | MOSFET, N-CH, 800 V, 6 A, DPAK | DPAK
23 | Q3 | 1 | STP3N150 | STP3N150 | STMicroelectronics | MOSFET, N-CH, 1500 V, 2.5 A, TO-220AB | TO-220AB
24 | Q4 | 1 | BSS138W-7-F | BSS138W-7-F | Diodes Inc. | MOSFET, N-CH, 50 V, 0.2 A, SOT-323 | SOT-323
25 | R1, R2, R4, R15, R19, R21, R24, R27 | 8 | 1.00Meg | ERJ14NF1004U | Panasonic | RES, 1.00 M, 1%, 0.25 W, 1210 | 1210
26 | R3 | 1 | 49.9 | CRCW060349R9FKEA | Vishay-Dale | RES, 49.9, 1%, 0.1 W, 0603 | 0603
27 | R11 | 1 | 10.0k | CRCW080510K0FKEA | Vishay-Dale | RES, 10.0 k, 1%, 0.125 W, 0805 | 0805
28 | R12, R13, R23 | 3 | 10.0 | CRCW060310R0FKEA | Vishay-Dale | RES, 10.0 ohm, 1%, 0.1W, 0603 | 0603
29 | R14 | 1 | 249k | CRCW0603249KFKEA | Vishay-Dale | RES, 249 k, 1%, 0.1 W, 0603 | 0603
30 | R16, R20, R22, R25 | 4 | 470 | CRCW2010470RJNEF | Vishay-Dale | RES, 470, 5%, 0.75 W, 2010 | 2010
31 | R17 | 1 | 28.0k | CRCW060328K0FKEA | Vishay-Dale | RES, 28.0 k, 1%, 0.1 W, 0603 | 0603
32 | R18 | 1 | 22.6k | CRCW060322K6FKEA | Vishay-Dale | RES, 22.6 k, 1%, 0.1 W, 0603 | 0603
33 | R26 | 1 | 2.21k | CRCW06032K21FKEA | Vishay-Dale | RES, 2.21 k, 1%, 0.1 W, 0603 | 0603
34 | R28 | 1 | 4.75k | CRCW06034K75FKEA | Vishay-Dale | RES, 4.75 k, 1%, 0.1 W, 0603 | 0603
35 | R29 | 1 | 100k | CRCW0603100KFKEA | Vishay-Dale | RES, 100 k, 1%, 0.1 W, 0603 | 0603
36 | R30 | 1 | 3.32k | CRCW06033K32FKEA | Vishay-Dale | RES, 3.32 k, 1%, 0.1 W, 0603 | 0603
37 | R31 | 1 | 1.65 | CRCW08051R65FKEA | Vishay-Dale | RES, 1.65, 1%, 0.125 W, 0805 | 0805
38 | R32 | 1 | 1.00Meg | CRCW06031M00FKEA | Vishay-Dale | RES, 1.00 M, 1%, 0.1 W, 0603 | 0603
39 | R100 | 1 | 100 | CRCW0603100RFKEA | Vishay-Dale | RES, 100 ohm, 1%, 0.1W, 0603 | 0603
40 | RF1, RF2, RF3, RF4 | 4 | 10 | FKN1WSJR-52-10R | Yageo America | RES, 10, 5%, 1 W, Axial resistor | Axial resistor
41 | RV1, RV2, RV3, RV4 | 4 | 460V | B72205S0461K101 | TDK | Varistor, 460V, 1.75kA, 7MM Radial, TH | Varistor, TH, 7MM
42 | T1 | 1 | 2.8 mH | EFD15R150-S525 | GCI Technologies | Transformer, 2789 uH, TH | 16.8x15.8mm
43 | TP1, TP2, TP3, TP5 | 4 | White | 5002 | Keystone | Test Point, Miniature, White, TH | White Miniature Testpoint
44 | TP4 | 1 | Red | 5000 | Keystone | Test Point, Miniature, Red, TH | Red Miniature Testpoint
45 | TP6 | 1 | Black | 5001 | Keystone | Test Point, Miniature, Black, TH | Black Miniature Testpoint
46 | U1 | 1 | LM5020MM-2 | LM5020MM-2 | Texas Instruments | 100V Current Mode PWM Controller, 10-pin MSOP | MUB10A