## BOM Report
Filename: | #VALUE! |  |  |  | TIDA-00978
Variant: | 001 |  |  |  | A
Generated: | 7/23/2016 9:40:03 AM
TID #: | TIDA-00978 |  |  |  | TIDA-00978 REV A Bill of Materials
Item # | Designator | Quantity | Value | PartNumber | Manufacturer | Description | PackageReference
1 | !PCB | 1 |  | TIDA-00978 | Any | Printed Circuit Board
2 | C1 | 1 | 2.2uF | GRM31MR71E225KA93L | MuRata | CAP, CERM, 2.2 µF, 25 V, +/- 10%, X7R, 1206 | 1206
3 | C2 | 1 | 0.22uF | GRM188R71E224KA88D | MuRata | CAP, CERM, 0.22 µF, 25 V, +/- 10%, X7R, 0603 | 0603
4 | C3 | 1 | 0.01uF | GRM155R71E103KA01D | MuRata | CAP, CERM, 0.01 µF, 25 V, +/- 10%, X7R, 0402 | 0402
5 | C4 | 1 | 0.1uF | 12061C104MAT2A | AVX | CAP, CERM, 0.1 µF, 100 V, +/- 20%, X7R, 1206 | 1206
6 | C5 | 1 | 0.01uF | 06031C103MAT2A | AVX | CAP, CERM, 0.01 µF, 100 V, +/- 20%, X7R, 0603 | 0603
7 | C6 | 1 | 1.5pF | GRM1555C1H1R5CA01D | MuRata | CAP, CERM, 1.5 pF, 50 V, +/- 5%, C0G/NP0, 0402 | 0402
8 | C8, C9 | 2 | 0.1pF | GRM0335C1ER10WA01D | MuRata | CAP, CERM, 0.1pF, 25 V, +/- 50%, C0G/NP0, 0201 | 0201
9 | H1, H2, H3, H4 | 4 |  | NY PMS 440 0025 PH | B&F Fastener Supply | Machine Screw, Round, #4-40 x 1/4, Nylon, Philips panhead | Screw
10 | H5, H6, H7, H8 | 4 |  | 1902C | Keystone | Standoff, Hex, 0.5"L #4-40 Nylon | Standoff
11 | J1, J2, J3 | 3 |  | 142-0701-851 | Emerson Network Power | Connector, End launch SMA, 50 ohm, SMT | SMA End Launch
12 | J4, J7 | 2 |  | 61300211121 | Wurth Elektronik | Header, 2.54 mm, 2x1, Gold, TH | Header, 2.54mm, 2x1, TH
13 | J5, J6 | 2 |  | 61300311121 | Wurth Elektronik | Header, 2.54 mm, 3x1, Gold, TH | Header, 2.54mm, 3x1, TH
14 | L1 | 1 | 1000 ohm | BLM21AG102SN1D | MuRata | Ferrite Bead, 1000 ohm @ 100 MHz, 0.5 A, 0805 | 0805
15 | P1, P2, P3 | 3 |  | 6095 | Keystone | Standard Banana Jack, Uninsulated | Keystone_6095
16 | R1, R2, R11, R12, R13, R14 | 6 | 0 | CRCW06030000Z0EA | Vishay-Dale | RES, 0, 5%, 0.1 W, 0603 | 0603
17 | R3 | 1 | 49.9 | CRCW060349R9FKEA | Vishay-Dale | RES, 49.9, 1%, 0.1 W, 0603 | 0603
18 | R4, R5 | 2 | 3.40k | CRCW04023K40FKED | Vishay-Dale | RES, 3.40 k, 1%, 0.063 W, 0402 | 0402
19 | R6, R7 | 2 | 487 | CRCW0603487RFKEA | Vishay-Dale | RES, 487, 1%, 0.1 W, 0603 | 0603
20 | R8 | 1 | 56.2 | CRCW060356R2FKEA | Vishay-Dale | RES, 56.2, 1%, 0.1 W, 0603 | 0603
21 | SH-J4_1-OPEN, SH-J5_1-2, SH-J6_1-2 | 3 | 1x2 | 969102-0000-DA | 3M | Shunt, 100mil, Gold plated, Black | Shunt
22 | T1 | 1 |  | ADT1-1WT+ | Minicircuits | RF Transformer, 75 ohm, 0.4 to 800 MHz, SMT | CD542
23 | U1 | 1 |  | OPA857IRGTR | Texas Instruments | Ultralow-Noise, Wideband, Selectable-Feedback Resistance Transimpedance Amplifier, RGT0016A | RGT0016A
24 | C7 | 0 | 3.9pF | GRM1555C1E3R9CA01D | MuRata | CAP, CERM, 3.9 pF, 25 V, +/- 5%, C0G/NP0, 0402 | 0402
25 | D1 | 0 |  | NR7500CP-CC-A | NEC Tokin | 50 um InGaAs PIN-PD COAXIAL MODULE FOR 2.5 Gb/s FIBEROPTIC COMMUNICATIONS | Edge Mount, 3-Leads
26 | FID1, FID2, FID3 | 0 |  | N/A | N/A | Fiducial mark. There is nothing to buy or mount. | Fiducial
27 | R9, R10, R15 | 0 | 0 | CRCW06030000Z0EA | Vishay-Dale | RES, 0, 5%, 0.1 W, 0603 | 0603
28 | TP1, TP2, TP3 | 0 |  | 5019 | Keystone | Test Point, Miniature, SMT | Test Point, Miniature, SMT