## BOM Report
Filename: | #VALUE! |  |  |  | TIDA-00377
Variant: | 001 |  |  |  | Rev B
Generated: | 8/25/2016 5:52:28 PM
TID #: | TIDA-00377 |  |  |  | TIDA-00377 REV Rev B Bill of Materials
Item # | Designator | Quantity | Value | PartNumber | Manufacturer | Description | PackageReference
1 | !PCB1 | 1 |  | TIDA-00377 | Any | Printed Circuit Board
2 | C1 | 1 | 3.3uF | C3225X7S2A335M200AB | TDK | CAP, CERM, 3.3 µF, 100 V, +/- 20%, X7S, 1210 | 1210
3 | C2, C4 | 2 | 1uF | GRM188R61E105KA12D | MuRata | CAP, CERM, 1 µF, 25 V, +/- 10%, X5R, 0603 | 0603
4 | C3, C5 | 2 | 1000pF | GRM188R71E102KA01D | MuRata | CAP, CERM, 1000 pF, 25 V, +/- 10%, X7R, 0603 | 0603
5 | C6, C7, C8, C9, C10 | 5 | 0.1uF | GRM188R71C104KA01D | MuRata | CAP, CERM, 0.1 µF, 16 V, +/- 10%, X7R, 0603 | 0603
6 | C11, C12 | 2 | 200pF | GRM1885C1H201JA01D | MuRata | CAP, CERM, 200 pF, 50 V, +/- 5%, C0G/NP0, 0603 | 0603
7 | D1, D2, D4, D5, D8, D9, D10 | 7 | 75V | 1N4448WX-TP | Micro Commercial Components | Diode, Switching, 75 V, 0.25 A, SOD-323 | SOD-323
8 | D6 | 1 | 78V | SMAJ78CA | Littelfuse | Diode, TVS, Bi, 78 V, 400 W, SMA | SMA
9 | D7 | 1 | 18V | SMAZ18-13-F | Diodes Inc. | Diode, Zener, 18 V, 1 W, AEC-Q101, SMA | SMA
10 | J1, J2, J3, J4, J10, J11 | 6 |  | 5-146278-2 | TE Connectivity | Header, 100mil, 2x1, Tin, TH | Header, 2x1, 100mil, TH
11 | J5 | 1 |  | 282834-4 | TE Connectivity | Terminal Block, 100mil, 4X1 TH | 10.62x10x6.5 mm
12 | J6, J7, J8, J9 | 4 |  | 5-146278-3 | TE Connectivity | Header, 100mil, 3x1, Tin, TH | Header, 3x1, 100mil, TH
13 | Q1 | 1 | 100 V | DSC2C01R0L | Panasonic | Transistor, NPN, 100 V, 0.02 A, SOT-23 | SOT-23
14 | Q2 | 1 | 40 V | MMBT3904LT1G | ON Semiconductor | Transistor, NPN, 40 V, 0.2 A, SOT-23 | SOT-23
15 | Q3, Q4 | 2 | 100V | CSD19537Q3 | Texas Instruments | MOSFET, N-CH, 100 V, 50 A, DQG0008A | DQG0008A
16 | R1, R6, R25, R26 | 4 | 10.0Meg | CRCW080510M0FKEA | Vishay-Dale | RES, 10.0 M, 1%, 0.125 W, 0805 | 0805
17 | R2 | 1 | 205k | CRCW0805205KFKEA | Vishay-Dale | RES, 205 k, 1%, 0.125 W, 0805 | 0805
18 | R4 | 1 | 1.43Meg | CRCW08051M43FKEA | Vishay-Dale | RES, 1.43 M, 1%, 0.125 W, 0805 | 0805
19 | R5, R7, R22 | 3 | 100k | CRCW0805100KFKEA | Vishay-Dale | RES, 100 k, 1%, 0.125 W, 0805 | 0805
20 | R8 | 1 | 3.74Meg | CRCW08053M74FKEA | Vishay-Dale | RES, 3.74 M, 1%, 0.125 W, 0805 | 0805
21 | R9 | 1 | 2.94Meg | CRCW08052M94FKEA | Vishay-Dale | RES, 2.94 M, 1%, 0.125 W, 0805 | 0805
22 | R10 | 1 | 1.30Meg | CRCW08051M30FKEA | Vishay-Dale | RES, 1.30 M, 1%, 0.125 W, 0805 | 0805
23 | R11 | 1 | 93.1k | CRCW080593K1FKEA | Vishay-Dale | RES, 93.1 k, 1%, 0.125 W, 0805 | 0805
24 | R12 | 1 | 931 | CRCW0805931RFKEA | Vishay-Dale | RES, 931, 1%, 0.125 W, 0805 | 0805
25 | R13, R20, R21 | 3 | 33Meg | RC0805JR-0733ML | Yageo America | RES, 33 M, 5%, 0.125 W, 0805 | 0805
26 | R14 | 1 | 6.49Meg | CRCW08056M49FKEA | Vishay-Dale | RES, 6.49 M, 1%, 0.125 W, 0805 | 0805
27 | R15 | 1 | 422k | CRCW0805422KFKEA | Vishay-Dale | RES, 422 k, 1%, 0.125 W, 0805 | 0805
28 | R16 | 1 | 0 | CRCW08050000Z0EA | Vishay-Dale | RES, 0, 5%, 0.125 W, 0805 | 0805
29 | R18, R19 | 2 | 124k | CRCW0402124KFKED | Vishay-Dale | RES, 124 k, 1%, 0.063 W, 0402 | 0402
30 | R23 | 1 | 402k | CRCW0805402KFKEA | Vishay-Dale | RES, 402 k, 1%, 0.125 W, 0805 | 0805
31 | R28 | 1 | 806k | CRCW0805806KFKEA | Vishay-Dale | RES, 806 k, 1%, 0.125 W, 0805 | 0805
32 | R29 | 1 | 2.80Meg | CRCW08052M80FKEA | Vishay-Dale | RES, 2.80 M, 1%, 0.125 W, 0805 | 0805
33 | SH-J1, SH-J2, SH-J3, SH-J4, SH-J6, SH-J7, SH-J8, SH-J9, SH-J10, SH-J11 | 10 | 1x2 | SPC02SYAN | Sullins Connector Solutions | Shunt, 100mil, Flash Gold, Black | Closed Top 100mil Shunt
34 | U1 | 1 |  | LP339D | Texas Instruments | Quad, Low-Power, General Purpose Differential Comparator, D0014A | D0014A
35 | U2, U7 | 2 |  | ATL431AIDBZR | Texas Instruments | 2.5V Low Iq Adjustable Precision Shunt Regulator, DBZ0003A | DBZ0003A
36 | U3 | 1 |  | SN74AUP2G08DCUR | Texas Instruments | LOW-POWER DUAL 2-INPUT POSITIVE-AND GATE, DCU0008A | DCU0008A
37 | U4 | 1 |  | SN74AUP1G74DQER | Texas Instruments | LOW-POWER SINGLE POSITIVE-EDGE-TRIGGERED D-TYPE FLIP-FLOP WITH CLEAR AND PRESET, DQE0008A | DQE0008A
38 | U5 | 1 |  | SN74AUP1G17DCKR | Texas Instruments | LOW-POWER SINGLE SCHMITT-TRIGGER BUFFER, DCK0005A | DCK0005A
39 | U6 | 1 |  | SN74AUP1G14DCKR | Texas Instruments | LOW-POWER SINGLE SCHMITT-TRIGGER INVERTER, DCK0005A | DCK0005A
40 | FID1, FID2, FID3 | 0 |  | N/A | N/A | Fiducial mark. There is nothing to buy or mount. | Fiducial
41 | H1, H2, H3, H4 | 0 |  | NY PMS 440 0025 PH | B&F Fastener Supply | Machine Screw, Round, #4-40 x 1/4, Nylon, Philips panhead | Screw
42 | H5, H6, H7, H8 | 0 |  | 1902C | Keystone | Standoff, Hex, 0.5"L #4-40 Nylon | Standoff
43 | R3, R17, R24, R27 | 0 |  | CRCW08050000Z0EA | Vishay-Dale | RES, 0, 5%, 0.125 W, 0805 | 0805