## BOM Report
Filename: | PDS BOM-PMP10378.xls |  |  |  | PMP10378
Variant: | None |  |  |  | A
Generated: | 7/31/2014 9:57:14 AM
PMP10378 REV A Bill of Materials
Item # | Designator | Quantity | Value | PartNumber | Manufacturer | Description | PackageReference
1 | C1 | 1 | 0.1uF | C1608X7R1H104K | TDK | CAP, CERM, 0.1uF, 50V, +/-10%, X7R, 0603 | 0603
2 | C2 | 1 | 0.01uF | C1608X7R1H103K | TDK | CAP, CERM, 0.01uF, 50V, +/-10%, X7R, 0603 | 0603
3 | C3 | 1 | 1uF | C1608X5R1C105K | TDK | CAP, CERM, 1uF, 16V, +/-10%, X5R, 0603 | 0603
4 | D1 | 1 | 30V | BAT54C | Diodes Inc. | Diode, Schottky, 30V, 0.2A, SOT-23 | SOT-23
5 | D2 | 1 | 48V | SMCJ48CA | Bourns | Diode, TVS, Bi, 48V, 1500W, SMC | SMC
6 | Q1, Q2 | 2 | 80V | CSD19502Q5B | Texas Instruments | MOSFET, N-CH, 80V, 3.4 mOhms, SON 5x6mm | SON 5x6mm
7 | R1 | 1 | 10.0k | CRCW060310K0FKEA | Vishay-Dale | RES, 10.0 k, 1%, 0.1 W, 0603 | 0603
8 | R2 | 1 | 3.3 | CRCW06033R30JNEA | Vishay-Dale | RES, 3.3 ohm, 5%, 0.1W, 0603 | 0603
9 | R3 | 1 | 301 | CRCW0805301RFKEA | Vishay-Dale | RES, 301 ohm, 1%, 0.125W, 0805 | 0805
10 | R4 | 1 | 100k | CRCW0603100KFKEA | Vishay-Dale | RES, 100k ohm, 1%, 0.1W, 0603 | 0603
11 | R5 | 1 | 1.00k | CRCW06031K00FKEA | Vishay-Dale | RES, 1.00 k, 1%, 0.1 W, 0603 | 0603
12 | R6 | 1 | 20.0k | CRCW060320K0FKEA | Vishay-Dale | RES, 20.0 k, 1%, 0.1 W, 0603 | 0603
13 | R7 | 1 | 80.6k | CRCW060380K6FKEA | Vishay-Dale | RES, 80.6 k, 1%, 0.1 W, 0603 | 0603
14 | T1 | 1 | 980uH | PA0173NLT | Pulse Engineering | Transformer, Gate Drive, 980uH, SMT | 460x160x340mil
15 | U1 | 1 |  | UCC28086D | Texas Instruments | Push-Pull PWM Controller with Programmable Slope Compensation with Current Control, 50 % Duty Cycle, -40 to +85 degC, 8-pin SOIC (D), Green (RoHS & no Sb/Br) | D0008A