## BOM Report
Filename: | PMP12072 REVA BOM w Wurth parts.xlsx |  |  |  | PMP12072
Variant: | None |  |  |  | A
Generated: | 1/6/2016 9:58:11 AM
PMP12072 REV A Bill of Materials
Item # | Designator | Quantity | Value | PartNumber | Manufacturer | Description | PackageReference
1 | C1 | 1 | 0.1uF | C1608X7R1H104K | TDK | CAP, CERM, 0.1uF, 50V, +/-10%, X7R, 0603 | 0603
2 | C2 | 1 | 0.01uF | C1608X7R1H103K | TDK | CAP, CERM, 0.01uF, 50V, +/-10%, X7R, 0603 | 0603
3 | C3 | 1 | 1uF | C1608X5R1C105K | TDK | CAP, CERM, 1uF, 16V, +/-10%, X5R, 0603 | 0603
4 | D1 | 1 | 30V | BAT54C | Diodes Inc. | Diode, Schottky, 30V, 0.2A, SOT-23 | SOT-23
5 | D2 | 1 | 48V | 824521481 | Wurth | Diode, TVS, Bi, 48V, 1600W, SMB | SMB
6 | J1, J2 | 2 |  | ED555/2DS | On-Shore Technology | Terminal Block, 6A, 3.5mm Pitch, 2-Pos, TH | 7.0x8.2x6.5mm
7 | Q1, Q2 | 2 | 100V | CSD19538Q3A | Texas Instruments | MOSFET, N-CH, 100 V, 5 A, DNH0008A | DNH0008A
8 | Q3, Q4 | 2 |  | ALT | Texas Instruments | MOSFET, SON 5x6mm | SON 5x6mm
9 | R1 | 1 | 10.0k | CRCW060310K0FKEA | Vishay-Dale | RES, 10.0 k, 1%, 0.1 W, 0603 | 0603
10 | R2 | 1 | 3.3 | CRCW06033R30JNEA | Vishay-Dale | RES, 3.3 ohm, 5%, 0.1W, 0603 | 0603
11 | R3 | 1 | 301 | CRCW0805301RFKEA | Vishay-Dale | RES, 301 ohm, 1%, 0.125W, 0805 | 0805
12 | R4 | 1 | 100k | CRCW0603100KFKEA | Vishay-Dale | RES, 100k ohm, 1%, 0.1W, 0603 | 0603
13 | R5 | 1 | 1.00k | CRCW06031K00FKEA | Vishay-Dale | RES, 1.00 k, 1%, 0.1 W, 0603 | 0603
14 | R6 | 1 | 20.0k | CRCW060320K0FKEA | Vishay-Dale | RES, 20.0 k, 1%, 0.1 W, 0603 | 0603
15 | R7 | 1 | 80.6k | CRCW060380K6FKEA | Vishay-Dale | RES, 80.6 k, 1%, 0.1 W, 0603 | 0603
16 | T1 | 1 | 980uH | 750316052 | Wurth | Transformer, Gate Drive, 980uH, SMT | 340x300x355mil
17 | TP1, TP2, TP4 | 3 | Red | 5000 | Keystone | Test Point, Miniature, Red, TH | Red Miniature Testpoint
18 | TP3 | 1 | Black | 5001 | Keystone | Test Point, Miniature, Black, TH | Black Miniature Testpoint
19 | U1 | 1 |  | UCC28086D | Texas Instruments | Push-Pull PWM Controller with Programmable Slope Compensation with Current Control, 50 % Duty Cycle, -40 to +85 degC, 8-pin SOIC (D), Green (RoHS & no Sb/Br) | D0008A