## BOM Report
Filename: | PMP11228A(001)_BOM.xls |  |  |  | PMP11228
Variant: | 001 |  |  |  | A
Generated: | 6/24/2015 2:09:37 PM
PMP11228 REV A Bill of Materials
Item # | Designator | Quantity | Value | PartNumber | Manufacturer | Description | Package
1 | C1, C2, C3 | 3 | 330uF | EEE-FK1V331P | Panasonic | CAP, AL, 330 µF, 35 V, +/- 20%, 0.08 ohm, SMD | SMT Radial G
2 | C5 | 1 | 10uF | GRM32ER7YA106KA12L | MuRata | CAP, CERM, 10 µF, 35 V, +/- 10%, X7R, 1210 | 1210
3 | C6 | 1 | 47uF | EEE-FK1E470P | Panasonic | CAP, AL, 47 µF, 25 V, +/- 20%, 0.36 ohm, SMD | SMT Radial D
4 | C8 | 1 | 4.7uF | C2012X5R1E475K125AB | TDK | CAP, CERM, 4.7 µF, 25 V, +/- 10%, X5R, 0805 | 0805
5 | C9, C11, C15, C100 | 4 | 0.1uF | C1608X7R1H104K | TDK | CAP, CERM, 0.1 µF, 50 V, +/- 10%, X7R, 0603 | 0603
6 | C10 | 1 | 0.033uF | GRM188R71H333KA61D | MuRata | CAP, CERM, 0.033 µF, 50 V, +/- 10%, X7R, 0603 | 0603
7 | C12 | 1 | 0.047uF | C1608X7R1E473K | TDK | CAP, CERM, 0.047 µF, 25 V, +/- 10%, X7R, 0603 | 0603
8 | C13 | 1 | 100pF | C1608C0G1H101J | TDK | CAP, CERM, 100 pF, 50 V, +/- 5%, C0G/NP0, 0603 | 0603
9 | C14 | 1 | 0.47uF | C1608X5R1A474K | TDK | CAP, CERM, 0.47 µF, 10 V, +/- 10%, X5R, 0603 | 0603
10 | C16 | 1 | DNP |  |  | CAP, DNP, 0603 | 0603
11 | D1 | 1 | 40V | DFLS140L | Diodes Inc. | Diode, Schottky, 40 V, 1 A, PowerDI123 | PowerDI123
12 | D2, D3 | 2 | 100V | MMDL914-TP | Micro Commercial Comp | Diode, Switching, 100V, 0.2A, SOD-323 | SOD-323
13 | J1, J2 | 2 |  | ED555/2DS | On-Shore Technology | Terminal Block, 6A, 3.5mm Pitch, 2-Pos, TH | 7.0x8.2x6.5mm
14 | L1 | 1 | 33uH | LPS4018-333MLB | Coilcraft | Inductor, Shielded Drum Core, Ferrite, 33 µH, 0.68 A, 0.42 ohm, SMD | LPS4018
15 | R1 | 1 | 0.47 | ERJ-6RQFR47V | Panasonic | RES, 0.47, 1%, 0.125 W, 0805 | 0805
16 | R2 | 1 | 20.0k | CRCW060320K0FKEA | Vishay-Dale | RES, 20.0 k, 1%, 0.1 W, 0603 | 0603
17 | R3 | 1 | 249 | CRCW0603249RFKEA | Vishay-Dale | RES, 249, 1%, 0.1 W, 0603 | 0603
18 | R4 | 1 | 5.11k | CRCW06035K11FKEA | Vishay-Dale | RES, 5.11 k, 1%, 0.1 W, 0603 | 0603
19 | R5 | 1 | 46.4k | CRCW060346K4FKEA | Vishay-Dale | RES, 46.4 k, 1%, 0.1 W, 0603 | 0603
20 | R6, R9 | 2 | 0 | ERJ-3GEY0R00V | Panasonic | RES, 0, 5%, 0.1 W, 0603 | 0603
21 | R7 | 1 | 634 | CRCW0603634RFKEA | Vishay-Dale | RES, 634, 1%, 0.1 W, 0603 | 0603
22 | R8 | 1 | 49.9k | CRCW060349K9FKEA | Vishay-Dale | RES, 49.9 k, 1%, 0.1 W, 0603 | 0603
23 | R10 | 1 | 2.32k | CRCW06032K32FKEA | Vishay-Dale | RES, 2.32 k, 1%, 0.1 W, 0603 | 0603
24 | R11 | 1 | DNP |  |  | RES, DNP, 0.1 W, 0603 | 0603
25 | U1 | 1 |  | TPS55340QRTERQ1 | Texas Instruments | Integrated 5-A 40-V Wide Input Range Boost/SEPIC/Flyback DC-DC Regulator, RTE0016C | RTE0016C
26 | U2 | 1 |  | INA139NA | Texas Instruments | High-Side Measurement CURRENT SHUNT MONITOR, DBV0005A | DBV0005A
27 | U3 | 1 |  | TLV272IDGK | Texas Instruments | 500-uA/Ch 3-MHz RAIL-TO-RAIL OUTPUT OPERATIONAL AMPLIFIER, DGK0008A | DGK0008A