## BOM Report
Filename: | #VALUE! |  |  |  | PMP20093
Variant: | 001 |  |  |  | C
Generated: | 5/31/2017 2:22:01 PM
PMP20093 REV C Bill of Materials
Item # | Designator | Quantity | Value | PartNumber | Manufacturer | Description | PackageReference
1 | C1, C11, C17 | 3 | 470pF | C1608C0G2A471J | TDK | CAP, CERM, 470 pF, 100 V, +/- 5%, C0G/NP0, 0603 | 0603
2 | C2, C3, C4, C5 | 4 | 680uF | 50ZL680MEFC12.5X25 | Rubycon | CAP, AL, 680 µF, 50 V, +/- 20%, 2.86A, 0.021 ohm, TH | D12.5xL30mm
3 | C6 | 1 | 270uF | EEHZA1V271P | Panasonic | CAP, Polymer Hybrid, 270 µF, 35 V, +/- 20%, 20 ohm, 10x10 SMD | 10x10
4 | C7, C13, C14, C15 | 4 | 4.7uF | GRM32ER71H475KA88L | MuRata | CAP, CERM, 4.7 µF, 50 V, +/- 10%, X7R, 1210 | 1210
5 | C8, C9 | 2 |  |  |  | CAP, CERM, 1210 | 1210
6 | C10 | 1 | 1uF | C2012X7R1H105K125AB | TDK | CAP, CERM, 1 µF, 50 V, +/- 10%, X7R, 0805 | 0805
7 | C12 | 1 | 0.1uF | C1608X7R1H104K080AA | TDK | CAP, CERM, 0.1 µF, 50 V, +/- 10%, X7R, 0603 | 0603
8 | C16 | 1 | 1000pF | GRM188R71H102KA01D | MuRata | CAP, CERM, 1000pF, 50V, +/-10%, X7R, 0603 | 0603
9 | C18 | 1 | 68pF | GRM1885C1H680JA01D | MuRata | CAP, CERM, 68 pF, 50 V, +/- 5%, C0G/NP0, 0603 | 0603
10 | C19, C22 | 2 | 0.47uF | GRM188R71E474KA12D | MuRata | CAP, CERM, 0.47uF, 25V, +/-10%, X7R, 0603 | 0603
11 | C20 | 1 | 0.033uF | GRM188R71H333KA61D | MuRata | CAP, CERM, 0.033 µF, 50 V, +/- 10%, X7R, 0603 | 0603
12 | C21 | 1 | 1uF | C1608X7R1E105K080AB | TDK | CAP, CERM, 1 µF, 25 V, +/- 10%, X7R, 0603 | 0603
13 | C23 | 1 | 10uF | GRM21BZ71E106KE15L | MuRata | CAP, CERM, 10 µF, 25 V, +/- 10%, X7R, 0805 | 0805
14 | D1 | 1 | 60V | PMEG6010CEH | NXP Semiconductor | Diode, Schottky, 60V, 1A, SOD-123F | SOD-123F
15 | J1, J2 | 2 |  | ED120/2DS | On-Shore Technology | Terminal Block, 5.08 mm, 2x1, Brass, TH | 2x1 5.08 mm Terminal Block
16 | J3 | 1 |  | PTT-103-01-L-S | Samtec | Header, 2mm, 3x1, Gold, TH | Header, 2mm, 3x1, TH
17 | L1 | 1 | 6.8uH | IHLP8787MZER6R8M5A | Vishay-Dale | Inductor, Shielded, 6.8 µH, 36A, 0.00284 ohm, AEC-Q200 Grade 0, SMD | 22x22.48mm
18 | L2 | 1 |  |  |  | Inductor, SMD, alternate footprint | 11.3x10x10mm
19 | Q1 | 1 | DNP |  |  | MOSFET, N-CH, DNP
20 | Q2, Q3, Q4 | 3 | 60V | CSD18532Q5B | Texas Instruments | MOSFET, N-CH, 60 V, 172 A, DNK0008A (VSON-CLIP-8) | DNK0008A
21 | R1 | 1 | 7.5 | CRM2010-JW-7R5ELF | Bourns | RES, 7.5, 5%, 1 W, 2010 | 2010
22 | R2 | 1 | 0.002 | CSNL2512FT2L00 | Stackpole Electronics Inc | RES, 0.002, 1%, 2 W, 2512 | 2512
23 | R3 | 1 | 3.3 | CRCW06033R30JNEA | Vishay-Dale | RES, 3.3 ohm, 5%, 0.1W, 0603 | 0603
24 | R4, R5, R9, R10 | 4 | 0 | CRCW06030000Z0EA | Vishay-Dale | RES, 0, 5%, 0.1 W, 0603 | 0603
25 | R6, R14 | 2 | 49.9k | CRCW060349K9FKEA | Vishay-Dale | RES, 49.9k ohm, 1%, 0.1W, 0603 | 0603
26 | R7, R8 | 2 | 100 | CRCW0603100RFKEA | Vishay-Dale | RES, 100, 1%, 0.1 W, 0603 | 0603
27 | R11 | 1 | 7.87k | CRCW06037K87FKEA | Vishay-Dale | RES, 7.87 k, 1%, 0.1 W, 0603 | 0603
28 | R12 | 1 | 158k | CRCW0603158KFKEA | Vishay-Dale | RES, 158 k, 1%, 0.1 W, 0603 | 0603
29 | R13 | 1 | 100 | CRCW0603100RFKEA | Vishay-Dale | RES, 100 ohm, 1%, 0.1W, 0603 | 0603
30 | R15 | 1 | 1.78k | CRCW06031K78FKEA | Vishay-Dale | RES, 1.78 k, 1%, 0.1 W, 0603 | 0603
31 | R16, R17 | 2 | 35.7k | CRCW060335K7FKEA | Vishay-Dale | RES, 35.7 k, 1%, 0.1 W, 0603 | 0603
32 | TP1, TP2, TP3, TP6 | 4 | Red | 5010 | Keystone | Test Point, Multipurpose, Red, TH | Keystone5010
33 | TP4, TP5, TP7 | 3 | Black | 5011 | Keystone | Test Point, Multipurpose, Black, TH | Keystone5011
34 | U1 | 1 |  | LM5122MHX/NOPB | Texas Instruments | Wide Input Synchronous Boost Controller with Multiple Phase Capability, PWP0020A (TSSOP-20) | PWP0020A