## BOM Report
PMP20815
Variant: | 001 |  |  |  | B
Generated: | 8/10/2017 4:22:22 PM
TID #: | N/A |  |  |  | PMP20815 REV B Bill of Materials
Item # | Designator | Quantity | Value | PartNumber | Manufacturer | Description | PackageReference
1 | C1, C2 | 2 | 56uF | 200BXF56M16X16 | Rubycon | CAP, AL, 56 µF, 200 V, +/- 20%, TH | D16xL16mm
2 | C4 | 1 | 0.1uF | 890324025017 | Wurth Elektronik | CAP, Film, 0.1 µF, 275 V, +/- 10%, TH | 18x6mm
3 | C5 | 1 | 330uF | EEU-FM1V331L | Panasonic | CAP, AL, 330 µF, 35 V, +/- 20%, 0.03 ohm, TH | 8.0x20mm
4 | C6 | 1 | 0.1uF | GRM319R71H104KA01D | MuRata | CAP, CERM, 0.1 µF, 50 V, +/- 10%, X7R, 1206 | 1206
5 | C7 | 1 | 10pF | GRM1555C1H100JA01D | MuRata | CAP, CERM, 10 pF, 50 V, +/- 5%, C0G/NP0, 0402 | 0402
6 | C8 | 1 | 1500pF | DE2E3KY152MN3AM02F | MuRata | CAP, CERM, 1500 pF, V, +/- 20%, E, TH, 2- Leads, Body 7x5mm, Pin Spacing 7.5mm | TH, 2- Leads, Body 7x5mm, Pin Spacing 7.5mm
7 | C9, C10 | 2 | 22uF | GRM32ER71E226KE15L | MuRata | CAP, CERM, 22 µF, 25 V, +/- 10%, X7R, 1210 | 1210
8 | C11 | 1 | 100pF | GRM1555C1H101JA01D | MuRata | CAP, CERM, 100 pF, 50 V, +/- 5%, C0G/NP0, 0402 | 0402
9 | C12 | 1 | 0.022uF | GRM155R71H223KA12D | MuRata | CAP, CERM, 0.022 µF, 50 V, +/- 10%, X7R, 0402 | 0402
10 | C14 | 1 | 0.01uF | GRM155R71H103KA88D | MuRata | CAP, CERM, 0.01 µF, 50 V, +/- 10%, X7R, 0402 | 0402
11 | D1 | 1 | 600V | Z4DGP406L-HF | Comchip Technology | Diode, P-N-Bridge, 600 V, 4 A, Z4-D | Z4-D
12 | D2 | 1 | 200V | SMCJ200A | Littelfuse | Diode, TVS, Uni, 200 V, 324 Vc, SMC | SMC
13 | D3 | 1 | 600V | MURA160T3G | ON Semiconductor | Diode, Ultrafast, 600 V, 1 A, AEC-Q101, SMA | SMA
14 | D4 | 1 | 100V | V8P10-M3/86A | Vishay-Semiconductor | Diode, Schottky, 100 V, 8 A, TO-277A | TO-277A
15 | D5 | 1 | 100V | MMDL914-TP | Micro Commercial Components | Diode, Switching, 100 V, 0.2 A, SOD-323 | SOD-323
16 | D6 | 1 | 15V | MMSZ4702T1G | ON Semiconductor | Diode, Zener, 15 V, 500 mW, SOD-123 | SOD-123
17 | F1 | 1 |  | 0443003.DR | Littelfuse | Fuse, 3 A, 250VAC/VDC, SMD | FUSE 10.1x3.12x3.13mm
18 | L1 | 1 | 22uH | RFB0807-220L | Coilcraft | Inductor, Ferrite, 22 µH, 1.9 A, 0.1 ohm, AEC-Q200 Grade 3, SMD | TH, 2-Leads, Dia 8.8mm, Pin Spacing 5mm
19 | L2 | 1 | 1mH | 744821201 | Wurth Elektronik | Coupled inductor, 1 mH, 2 A, 0.045 ohm, TH | 15 x 18 x 7.5mm
20 | Q1 | 1 | 600V | IPD60R385CPATMA1 | Infineon Technologies | MOSFET, N-CH, 600 V, 9 A, DDPAK | DDPAK
21 | R3 | 1 | 100k | CRCW1206100KFKEA | Vishay-Dale | RES, 100 k, 1%, 0.25 W, 1206 | 1206
22 | R5 | 1 | 20 | CRCW060320R0JNEA | Vishay-Dale | RES, 20, 5%, 0.1 W, 0603 | 0603
23 | R6 | 1 | 10k | CRCW040210K0JNED | Vishay-Dale | RES, 10 k, 5%, 0.063 W, 0402 | 0402
24 | R7 | 1 | 2.0k | CRCW04022K00JNED | Vishay-Dale | RES, 2.0 k, 5%, 0.063 W, 0402 | 0402
25 | R8, R12 | 2 | 0 | CRCW04020000Z0ED | Vishay-Dale | RES, 0, 5%, 0.063 W, 0402 | 0402
26 | R9 | 1 | 499 | CRCW0402499RFKED | Vishay-Dale | RES, 499, 1%, 0.063 W, 0402 | 0402
27 | R10, R11 | 2 | 0.2 | CSR1206FKR200 | Stackpole Electronics Inc | RES, 0.2, 1%, 0.5 W, 1206 | 1206
28 | R13 | 1 | 4.99k | CRCW04024K99FKED | Vishay-Dale | RES, 4.99 k, 1%, 0.063 W, 0402 | 0402
29 | R14 | 1 | 1.00k | CRCW06031K00FKEA | Vishay-Dale | RES, 1.00 k, 1%, 0.1 W, 0603 | 0603
30 | R15 | 1 | 162k | CRCW0402162KFKED | Vishay-Dale | RES, 162 k, 1%, 0.063 W, 0402 | 0402
31 | R16 | 1 | 18.7k | CRCW040218K7FKED | Vishay-Dale | RES, 18.7 k, 1%, 0.063 W, 0402 | 0402
32 | T1 | 1 | 110uH | RLTI-1230 | Renco Electronics | Transformer, 110 uH, TH | 16.51x18.542mm
33 | TP1, TP3 | 2 |  | 5012 | Keystone | Test Point, Multipurpose, White, TH | White Multipurpose Testpoint
34 | TP2 | 1 |  | 5010 | Keystone | Test Point, Multipurpose, Red, TH | Red Multipurpose Testpoint
35 | TP4 | 1 |  | 5011 | Keystone | Test Point, Multipurpose, Black, TH | Black Multipurpose Testpoint
36 | U1 | 1 |  | LM5023MMX-2/NOPB | Texas Instruments | AC-DC Quasi-Resonant Current Mode PWM Controller, DGK0008A (VSSOP-8) | DGK0008A
37 | U2 | 1 |  | VOS617A-7X001T | Vishay-Semiconductor | Optocoupler, 3.75 kV, 80-160% CTR, SMT | 7x2.12x2.6mm
38 | U3 | 1 |  | TL431AIDBZR | Texas Instruments | Adjustable Precision Shunt Regulator, 34 ppm / degC, 100 mA, -40 to 85 degC, 3-pin SOT-23 (DBZ), Green (RoHS & no Sb/Br) | DBZ0003A
39 | C3 | 0 | 100pF | GRM1885C2A101JA01D | MuRata | CAP, CERM, 100 pF, 100 V, +/- 5%, C0G/NP0, 0603 | 0603
40 | C13 | 0 | 100pF | GRM1555C1H101JA01D | MuRata | CAP, CERM, 100 pF, 50 V, +/- 5%, C0G/NP0, 0402 | 0402
41 | C15 | 0 | 10uF | C2012X5R1V106K085AC | TDK | CAP, CERM, 10 µF, 35 V, +/- 10%, X5R, 0805 | 0805
42 | D7 | 0 | 30V | BAT54ST-7-F | Diodes Inc. | Diode, Schottky, 30 V, 0.2 A, SOT-523 | SOT-523
43 | R1, R4 | 0 | 0 | CRCW12060000Z0EA | Vishay-Dale | RES, 0, 5%, 0.25 W, 1206 | 1206
44 | R2 | 0 | 10.0 | ERJ-8ENF10R0V | Panasonic | RES, 10.0, 1%, 0.25 W, 1206 | 1206
45 | R17 | 0 | 100k | CRCW0402100KJNED | Vishay-Dale | RES, 100 k, 5%, 0.063 W, 0402 | 0402
46 | R18 | 0 | 10k | CRCW120610K0JNEA | Vishay-Dale | RES, 10 k, 5%, 0.25 W, 1206 | 1206