## BOM Report
Filename: | #VALUE! |  |  |  | PMP21404
Variant: | 001 |  |  |  | B
Generated: | 4/13/2018 8:52:42 AM
TID #: | N/A |  |  |  | PMP21404 REV B Bill of Materials
Item # | Designator | Quantity | Value | PartNumber | Manufacturer | Description | PackageReference
1 | C1, C3 | 2 | 56uF | LLS2W560MELY | Nichicon | CAP, AL, 56 uF, 450 V, +/- 20%, TH | D20xL27mm
2 | C2 | 1 | 0.1uF | CGA6L1X7T2J104K160AC | TDK | CAP, CERM, 0.1 uF, 630 V, +/- 10%, X7R, AEC-Q200 Grade 1, 1210 | 1210
3 | C4 | 1 |  |  |  | CAP, AL, DNP | D20xL27mm
4 | C5 | 1 |  |  |  | CAP, CERM, DNP | 1210
5 | C6 | 1 | 0.1uF | C0603C104K5RACAUTO | Kemet | CAP, CERM, 0.1 µF, 50 V,+/- 10%, X7R, AEC-Q200 Grade 1, 0603 | 0603
6 | C7 | 1 | 1uF | CGA3E1X7R1C105K080AC | TDK | CAP, CERM, 1 µF, 16 V,+/- 10%, X7R, AEC-Q200 Grade 1, 0603 | 0603
7 | C8 | 1 |  |  |  | CAP, CERM, DNP | 1206
8 | C9, C10 | 2 | 1uF | CGA4J3X7R1H105K125AB | TDK | CAP, CERM, 1 uF, 50 V, +/- 10%, X7R, AEC-Q200 Grade 1, 0805 | 0805
9 | C11 | 1 | 470pF | GRM188R71H471KA01D | MuRata | CAP, CERM, 470 pF, 50 V, +/- 10%, X7R, 0603 | 0603
10 | C12 | 1 | 0.47uF | CGA3E3X7R1H474K080AB | TDK | CAP, CERM, 0.47 uF, 50 V, +/- 10%, X7R, AEC-Q200 Grade 1, 0603 | 0603
11 | C13 | 1 | 1000pF | GRM188R71H102JA01D | MuRata | CAP, CERM, 1000 pF, 50 V, +/- 5%, X7R, 0603 | 0603
12 | D1 | 1 | 600V | STTH3L06U | STMicroelectronics | Diode, Ultrafast, 600 V, 3 A, SMB | SMB
13 | D2 | 1 | 600V | C3D03060A | Cree | Diode, Schottky, 600 V, 11 A, AEC-Q101, TH | TO-220-2
14 | J1, J2, J3 | 3 |  | ED555/2DS | On-Shore Technology | Terminal Block, 3.5mm Pitch, 2x1, TH | 7.0x8.2x6.5mm
15 | L1 | 1 | 560uH | PCV-2-564-02L | Coilcraft | Inductor, 560 µH, 2.6 A, 0.270 ohm, TH | 800x900mil
16 | Q1 | 1 | 600V | IPP60R299CPXKSA1 | Infineon Technologies | MOSFET, N-CH, 600 V, 11 A, TO-220AB | TO-220AB
17 | R1, R2, R4, R15, R16, R17 | 6 | 150k | CRCW1206150KFKEA | Vishay-Dale | RES, 150 k, 1%, 0.25 W, AEC-Q200 Grade 0, 1206 | 1206
18 | R3 | 1 | 10.0 | CRCW060310R0FKEA | Vishay-Dale | RES, 10.0, 1%, 0.1 W, AEC-Q200 Grade 0, 0603 | 0603
19 | R5 | 1 | 3.3 | CRCW06033R30JNEA | Vishay-Dale | RES, 3.3, 5%, 0.1 W, AEC-Q200 Grade 0, 0603 | 0603
20 | R6 | 1 | 100k | CRCW0603100KFKEA | Vishay-Dale | RES, 100 k, 1%, 0.1 W, AEC-Q200 Grade 0, 0603 | 0603
21 | R7 | 1 |  |  |  | RES, DNP, 1206 | 1206
22 | R8 | 1 | 2.61k | RG1608P-2611-B-T5 | Susumu Co Ltd | RES, 2.61 k, 0.1%, 0.1 W, 0603 | 0603
23 | R9 | 1 | 10.0k | CRCW060310K0FKEA | Vishay-Dale | RES, 10.0 k, 1%, 0.1 W, AEC-Q200 Grade 0, 0603 | 0603
24 | R10 | 1 | 221 | CRCW0603221RFKEA | Vishay-Dale | RES, 221, 1%, 0.1 W, AEC-Q200 Grade 0, 0603 | 0603
25 | R11 | 1 | 4.59k | RT0603BRD074K59L | Yageo America | RES, 4.59 k, 0.1%, 0.1 W, 0603 | 0603
26 | R12 | 1 | 169k | CRCW0603169KFKEA | Vishay-Dale | RES, 169 k, 1%, 0.1 W, AEC-Q200 Grade 0, 0603 | 0603
27 | R13, R19 | 2 | 0 | RMCF0603ZT0R00 | Stackpole Electronics Inc | RES, 0, 1%, 0.1 W, AEC-Q200 Grade 0, 0603 | 0603
28 | R14 | 1 | 0.015 | WSLP1206R0150FEA | Vishay-Dale | RES, 0.015, 1%, 1 W, 1206 | 1206
29 | R18 | 1 | 49.9 | CRCW060349R9FKEA | Vishay-Dale | RES, 49.9, 1%, 0.1 W, AEC-Q200 Grade 0, 0603 | 0603
30 | TP1, TP2, TP3, TP6, TP9 | 5 |  | 5000 | Keystone | Test Point, Miniature, Red, TH | Red Miniature Testpoint
31 | TP4, TP5, TP7, TP8 | 4 |  | 5001 | Keystone | Test Point, Miniature, Black, TH | Black Miniature Testpoint
32 | U1 | 1 |  | UCC27517AQDBVRQ1 | Texas Instruments | 4A/4A Single Channel High-speed Low-side Gate Driver, DBV0005A (SOT-23-5) | DBV0005A
33 | U2 | 1 |  | LM3481QMM/NOPB | Texas Instruments | High Efficiency Low-Side N-Channel Controller for Switching Regulators, AEC-Q100 Grade 1, 10-pin Mini SOIC, 1000 Reel | DGS0010A