## BOM Report
Filename: | #VALUE! |  |  |  | PMP21519
Variant: | 001 |  |  |  | B
Generated: | 5/9/2018 9:28:09 AM
TID #: | N/A |  |  |  | PMP21519 REV B Bill of Materials
Item # | Designator | Quantity | Value | PartNumber | Manufacturer | Description | PackageReference
1 | C1 | 1 | 68uF | EEU-ED2C680 | Panasonic | CAP, AL, 68 uF, 160 V, +/- 20%, TH | D12.5xL20mm
2 | C2, C3, C4 | 3 | 2.2uF | GRM32ER72A225KA35L | MuRata | CAP, CERM, 2.2 uF, 100 V, +/- 10%, X7R, 1210 | 1210
3 | C5, C11 | 2 |  |  |  | CAP, CERM, open, 1210 | 1210
4 | C6, C7, C8 | 3 | 22uF | GRM32ER71C226ME18L | MuRata | CAP, CERM, 22 uF, 16 V, +/- 20%, X7R, 1210 | 1210
5 | C9, C10 | 2 |  |  |  | CAP, AL, open, TH | D12.5xL20mm
6 | C12, C17 | 2 | 270pF | GRM1885C1H271JA01D | MuRata | CAP, CERM, 270 pF, 50 V, +/- 5%, C0G/NP0, 0603 | 0603
7 | C13 | 1 | 27pF | GRM1885C1H270JA01D | MuRata | CAP, CERM, 27 pF, 50 V, +/- 5%, C0G/NP0, 0603 | 0603
8 | C14 | 1 | 0.01uF | GCM188R71H103KA37D | MuRata | CAP, CERM, 0.01 uF, 50 V, +/- 10%, X7R, AEC-Q200 Grade 1, 0603 | 0603
9 | C15, C16 | 2 | 1uF | C1608X7R1E105K080AB | TDK | CAP, CERM, 1 uF, 25 V, +/- 10%, X7R, 0603 | 0603
10 | C18 | 1 | 0.22uF | GCM188R71E224KA55D | MuRata | CAP, CERM, 0.22 uF, 25 V, +/- 10%, X7R, AEC-Q200 Grade 1, 0603 | 0603
11 | D1 | 1 | 200V | BAS20HT1G | ON Semiconductor | Diode, Switching, 200 V, 0.2 A, AEC-Q101, SOD-323 | SOD-323
12 | D2 | 1 | 10V | MMSZ4697T1G | ON Semiconductor | Diode, Zener, 10 V, 500 mW, SOD-123 | SOD-123
13 | D3 | 1 | 100V | BAS16LT1G | ON Semiconductor | Diode, Switching, 100 V, 0.2 A, SOT-23 | SOT-23
14 | D4 | 1 | 200V | MBRS3201T3G | ON Semiconductor | Diode, Schottky, 200 V, 3 A, SMC | SMC
15 | D5, D6 | 2 | 5.1V | MMSZ4689-E3-08 | Vishay-Semiconductor | Diode, Zener, 5.1 V, 500 mW, SOD-123 | SOD-123
16 | J1, J2 | 2 |  | ED120/2DS | On-Shore Technology | Terminal Block, 5.08 mm, 2x1, Brass, TH | 2x1 5.08 mm Terminal Block
17 | L1 | 1 | 47uH | DRQ127-470-R | Coiltronics | Coupled inductor, 47 uH, 5.28 A, 0.144 ohm, SMD | 12.5x8.0x12.5mm
18 | Q1 | 1 | 200V | ZVN3320FTA | Diodes Inc. | MOSFET, N-CH, 200 V, 0.06 A, SOT-23 | SOT-23
19 | Q2, Q3 | 2 | 40 V | MMBT2222ALT1G | ON Semiconductor | Transistor, NPN, 40 V, 0.6 A, SOT-23 | SOT-23
20 | Q4 | 1 | 150V | FDMS86250 | Fairchild Semiconductor | MOSFET, N-CH, 150 V, 30 A, PQFN08A | PQFN08A
21 | Q5 | 1 | 60 V | MMBT2907ALT1G | ON Semiconductor | Transistor, PNP, 60 V, 0.6 A, SOT-23 | SOT-23
22 | Q6 | 1 | DNP |  |  | MOSFET, open, DPAK | DPAK
23 | R1 | 1 | 100k | CRCW0805100KFKEA | Vishay-Dale | RES, 100 k, 1%, 0.125 W, AEC-Q200 Grade 0, 0805 | 0805
24 | R2, R5, R6 | 3 |  |  |  | RES, open, 0603 | 0603
25 | R3, R4 | 2 | 30.1k | CRCW060330K1FKEA | Vishay-Dale | RES, 30.1 k, 1%, 0.1 W, AEC-Q200 Grade 0, 0603 | 0603
26 | R7, R8 | 2 | 10.0 | CRCW060310R0FKEA | Vishay-Dale | RES, 10.0, 1%, 0.1 W, AEC-Q200 Grade 0, 0603 | 0603
27 | R9, R14 | 2 | 49.9k | CRCW060349K9FKEA | Vishay-Dale | RES, 49.9 k, 1%, 0.1 W, AEC-Q200 Grade 0, 0603 | 0603
28 | R10 | 1 | 1.00k | CRCW06031K00FKEA | Vishay-Dale | RES, 1.00 k, 1%, 0.1 W, AEC-Q200 Grade 0, 0603 | 0603
29 | R11 | 1 | 0.033 | ERJ-L14KF33MU | Panasonic | RES, 0.033, 1%, 0.33 W, 1210 | 1210
30 | R12 | 1 |  |  |  | RES, open, 2512 | 2512
31 | R13 | 1 | 49.9 | CRCW060349R9FKEA | Vishay-Dale | RES, 49.9, 1%, 0.1 W, AEC-Q200 Grade 0, 0603 | 0603
32 | R15 | 1 | 3.09k | CRCW06033K09FKEA | Vishay-Dale | RES, 3.09 k, 1%, 0.1 W, AEC-Q200 Grade 0, 0603 | 0603
33 | R16 | 1 | 23.7k | CRCW060323K7FKEA | Vishay-Dale | RES, 23.7 k, 1%, 0.1 W, AEC-Q200 Grade 0, 0603 | 0603
34 | R17 | 1 | 309k | CRCW0603309KFKEA | Vishay-Dale | RES, 309 k, 1%, 0.1 W, AEC-Q200 Grade 0, 0603 | 0603
35 | TP1, TP3, TP4, TP6, TP7 | 5 |  | 5010 | Keystone | Test Point, Multipurpose, Red, TH | Red Multipurpose Testpoint
36 | TP2, TP5, TP8 | 3 |  | 5011 | Keystone | Test Point, Multipurpose, Black, TH | Black Multipurpose Testpoint
37 | U1 | 1 |  | TPS40210DGQR | Texas Instruments | Wide Input Range Current Mode Boost Controller, DGQ0010D (VSSOP-10) | DGQ0010D