## Instructions
LM34930 Buck Regulator Quick Start
Component Calculator
V1.0 | 2009-08-04
START WITH STEP 1, AND THEN WORK DOWN ON THE
CALCULATIONS WORKSHEET.
Step 1. General Requirements.
Enter the values in the blue shaded cells to define the power supply parameters. If a particular specification is not known, enter an estimate. It can be changed later, if necessary, to optimize component values. Cells with a red mark in the corner have a comment to provide additional information. Hold the cursor over the cell to read the comment.
Step 2. Feedback Resistors
Enter a value between 1kW and 10kW for RFB1 (the lower feedback resistor). Based on that entry, a recommended value for RFB2 is displayed. Then enter a value for RFB2 from standard value resistors that is equal to (or as close as possible to) the recommended value. The resulting actual VOUT is calculated and displayed. If a suitable value for RFB2 cannot be found from available values, change the value for RFB1. The ratio of RFB2/RFB1 may be helpful in selecting the resistors.
Step 3. Switching Frequency
The minimum on-time (90 ns) sets a limit for the maximum frequency at the maximum input voltage. The minimum off-time (90 ns typ., 105 ns max) sets a limit for the maximum frequency at the minimum input voltage. The "Maximum Allowed Switching Frequency" is calculated and displayed based on those limitations. Enter a desired nominal switching frequency that is less than the maximum allowed frequency.
Selection of the operating frequency is usually a trade-off between the conversion efficiency and physical size. Operating at a high frequency generally results in physically smaller components (inductor, input & output capacitors) but usually provides a lower efficiency and generates more heat. A lower frequency normally provides higher efficiency.
The recommended value for RT is calculated for the desired frequency. Select a value for RT from standard value resistors. The selected value can be higher or lower than the recommended value in order to set a lower or higher frequency, respectively. The resulting nominal frequency is displayed in the next cell.
Step 4. Inductor Value
The recommended minimum inductor value is calculated using a ripple current amplitude equal to 20% of the maximum load current listed in Step 1.
Enter a value for L1 from standard value inductors. Generally the selected value should be larger than the recommended value. The choice of inductor value affects the ripple current amplitude, which determines the load current at which the circuit's operation changes from continuous conduction mode to discontinuous conduction mode. The ripple current amplitude also affects the value of the load current where current limit becomes effective.
The selected inductor should be rated for the peak inductor current when in current limit to ensure current runaway does not occur. If the peak inductor current exceeds 2A when in current limit, the cell is highlighted red. The inductor value must be increased to reduce the peak current.
Step 5. Current Limit
The current limit threshold varies with the input voltage. The displayed values for Load Current at Current Limit are calculated at the minimum and maximum input voltages listed in Step 1. A tolerance of @+/-18% is used to obtain the minimum and maximum values compared to the typical values. If any of these cells are red, the inductor value must be increased so the load current is <1.5 Amp.
Step 6. Soft-Start Time
Enter a value for the desired soft-start time. A recommended value for Css is displayed. Select the closest available value for Css from standard available values.
Step 7. Output Ripple Configuration
The LM34930 requires a ripple voltage be supplied to the FB pin, in phase with the switching waveform at the SW pin, to properly switch the internal regulation comparator. In Type 1 and Type 2 Configurations, the ripple is generated at VOUT by passing the inductor's ripple current through a low value resistor (R3). That ripple at VOUT is then supplied to the FB pin via the feedback resistors. In the Type 3 configuration, a ripple waveform is instead generated by RA and CA, and supplied to the FB pin via CB. In this configuration the ripple voltage at VOUT is minimal, determined primarily by the characteristics of the output capacitor (COUT).
Type 1 and Type 2 configurations are suitable for applications where some amount of output ripple voltage (up to a few hundred millivolts p-p) is acceptable. In applications where that amount of ripple at VOUT is unacceptable, or where the output voltage is provided to distributed capacitance around a PC board, then Type 3 configuration must be used.
- Type 1 Configuration is the least expensive (requires R3), but produces the largest ripple amplitude at VOUT.
- Type 2 Configuration requires one additional capacitor (Cff) compared to Type 1, but produces less ripple than Type 1.
- Type 3 Configuration requires two additional capacitors (CA, CB) compared to Type 1, and uses RA instead of R3, but produces the least amount of ripple at VOUT.
Choose the desired Configuration using the pull-down menu. Then:
- For Type 1 enter a value for R3 equal to, or larger, than the recommended value.
- For Type 2, enter a value equal to, or larger, than the recommended values for R3 and Cff.
- For Type 3 enter a value equal to, or smaller, than the recommended value for RA. Default values for CA and CB are automatically provided.
A minimum recommended value for COUT is displayed, based on a maximum of 10 mVp-p across a ceramic capacitor. Enter a value for COUT equal to, or larger, than the recommended value. Other system considerations, such as transient response or start-up time, may determine the optimum value for COUT. A low ESR ceramic capacitor is recommended.
The Maximum Ripple Voltage at VOUT is calculated and displayed. For Type 1 and Type 2 the calculation uses the Maximum Ripple Current Amplitude (Step 4) and the selected value for R3. For Type 3 the calculation uses the Maximum Ripple Current Amplitude and the selected value for COUT, assuming the use of a ceramic capacitor. Use of a different type of capacitor, with higher ESR, results in higher ripple at VOUT.
Step 8. Input Capacitor
The Minimum Recommended Value for CIN is calculated based on a maximum ripple voltage of 0.5V at VIN. A higher input ripple voltage is acceptable as long as the lower peak of the ripple waveform does not reach the VCC UVLO threshold.
Step 9. nOV Output
The nOV output is high when the voltage at the VIN pin is below 19 volts, and switches low when the input voltage exceeds 19 volts. A pull-up resistor (ROV) is required to a suitable pull-up voltage not exceeding 7 volts. The current into the nOV pin must not exceed 10 mA. Use of this pin is optional. If not used, the pin can be left open.
Step 10. Summary
This section lists all the component values determined in Steps 2 through 9. The values shown for CBYP (adjacent to the VIN pin), CVCC (at the VCC pin), and CBST (at the BST pin) are default values requiring no calculations.
A Schottky diode is recommended for D1. Ultra-fast diodes are not recommended. The diode must be rated for the maximum input voltage, and the maximum current limit value.

## Calculations
LM34930 Buck Regulator Quick Start Component Calculator
V1.0 |  | Enter Values in Blue Shaded Cells
2009-08-04 |  | Calculated Values are in the White Cells.
Ignore Cells with Gray shading.
Step 1. General Requirements |  | Desired Output Voltage: VOUT | 5 | Volts
|  | Minimum Input Voltage: VIN(min) | 8 | Volts
|  | Nominal Input Voltage: VIN(nom) | 9 | Volts
|  | Maximum Input Voltage: VIN(max) | 33 | Volts
|  | Maximum Load Current: Io(max) | 1 | Amps
Step 2. Feedback Resistors |  | RFB2/RFB1 = | 0.98413
|  | Select the value for RFB1 | 2.37 | kohms
|  | Recommended value for RFB2 | 2.3324 | kohms
|  | Select the value for RFB2 | 2.32 | kohms
|  | Resulting actual VOUT | 4.9868 | Volts
Step 3. Switching Frequency |  | Maximum Allowed Switching Frequency | 1679.0692 | kHz
|  | Desired Nominal Switching Frequency | 1500 | kHz
|  | Recommended value for RT | 59.6456 | kohms
|  | Select the value for RT | 60.4 | kohms
|  | Resulting Nominal Frequency | 1484.6541 | kHz
Step 4. Inductor Value |  | Minimum Recommended Value for L1 | 7.4888 | uH
|  | Select the value for L1 | 10 | uH
|  | Minimum Ripple Current Amplitude | 126.5123 | mAp-p
|  | Nominal Ripple Current Amplitude | 149.7767 | mAp-p
|  | Maximum Ripple Current Amplitude | 285.1333 | mAp-p
|  | Peak Current in L1 at Io(max) | 1.1426 | Amps
|  | Peak Current in L1 when in Current Limit | 1.4778 | Amps - If this cell is red see the Instructions Worksheet
Step 5. Current Limit |  | Load Current at Current Limit @ Vin(min) - Min | 1.012 | Amps
|  | Load Current at Current Limit @ Vin(min) - Typ | 1.2133 | Amps
|  | Load Current at Current Limit @ Vin(min) - Max | 1.4145 | Amps | - If any of these cells are red see the Instructions Worksheet
|  | Load Current at Current Limit @ Vin(max) - Min | 1.0444 | Amps
|  | Load Current at Current Limit @ Vin(max) - Typ | 1.2357 | Amps
|  | Load Current at Current Limit @ Vin(max) - Max | 1.427 | Amps
Step 6. Soft-Start Time |  | Desired Soft-Start Time | 5 | ms
|  | Recommended Value for CSS | 0.019841 | uF
|  | Select the value for CSS | 0.022 | uF
|  | Resulting Typical Soft-Start Time | 5.544 | ms
Step 7. Output Ripple Configuration |  | Select the Output Ripple Configuration Type | Type 1
|  | Minimum Recommended Value for R3 | 0.39105 | Ohms
|  | Select the value for R3 | 0.43 | Ohms
N/A
1000
N/A
N/A
4.3
N/A
|  | Minimum Recommended Value for COUT | 2.4007 | uF
|  | Select the value for COUT | 20 | uF
|  | Maximum Ripple Voltage at VOUT | 122.6073 | mVp-p
Step 8. Input Capacitor |  | Minimum Recommended Value for CIN | 0.83204 | uF
|  | Select the value for CIN | 2 | uF
Step 9. nOV Output |  | Select the value for ROV | 100 | kohms
|  | Select the pull-up voltage VOV | 5 | Volts
|  | Step 10. Summary RFB1 = | 2.37 | kohms | These two resistors set
|  | RFB2 = | 2.32 | kohms | the output voltage.
|  | RT = | 60.4 | kohms | Sets the switching frequency.
|  | L1 = | 10 | uH | Determines the ripple current.
|  | CSS = | 0.022 | uF | Sets the soft-start time.
|  | Output Ripple Configuration = | Type 1 |  | Affects the amount of ripple at VOUT.
|  | R3 = | 0.43 | Ohms | Sets the ripple amplitude at Vout.
|  | COUT = | 20 | uF
|  | CIN = | 2 | uF
|  | ROV = | 100 | kohms | Optional - for nOV output
|  | VOV = | 5 | Volts
|  | CBYP = | 0.1 | uF | See Note 1.
|  | CVCC = | 0.1 | uF
|  | CBST = | 0.022 | uF
|  | VOUT = | 4.9868 | Volts
|  | Nominal Switching Frequency = | 1484.6541 | kHz
| Notes: | 1) Values shown for CBYP, CVCC, and CBST are default values, and do not require calculation.
[6 empty] | 5 | Desired Vout = f13 |  |  | Vref = | 2.52
[6 empty] | 8 | Min vin = f14 |  |  | On-Time K = | 0.415
[6 empty] | 9 | Nom vin = f15 |  |  | Ron offset = | 0.5
[6 empty] | 33 | Max vin = f16 |  |  | Vin offset = | 0.8
[6 empty] | 1 | Max Io = f17 |  |  | Delay = | 65
[6 empty] | 1500 | Desired Fs = f28 |  |  | Min CL = |  | See below for
[6 empty] | 4.9868 | Actual Vout = f24, w118 |  |  | Typ CL = |  | CL threshold
[6 empty] | 10 | Selected L1 = f35 |  |  | Max CL = |  | calculation
[6 empty] | 5 | Desired SS time = f51 |  |  | SS Current = | 10
[8 empty] | RFB2/RFB1 = | 0.98413
[8 empty] | Recommended Rfb2 = | 2.3324
[8 empty] | Actual Vout = | 4.9868
[8 empty] | Max Fs at Max Vin = | 1679.0692
[8 empty] | Max Fs at Min Vin = | 3587.1007
[8 empty] | Smaller Fs = | 1679.0692
[8 empty] | Recommended Rt = | 59.6456
[8 empty] | Rt based on max allowed freq = | 51.8614
[8 empty] | Nominal frequency = | 1484.6541
[8 empty] | Max on-time = | 0.41602
[8 empty] | L1 based on 20% of Io(max) at Vin(nom) = | 7.4888
[8 empty] | Ior at Min Vin = | 126.5123
[8 empty] | Ior at Nom Vin = | 149.7767
[8 empty] | Ior at Max Vin = | 285.1333
[8 empty] | Peak current at Io(max) = | 1.1426
[8 empty] | Peak current at Max CL = | 1.4778
[8 empty] | Io at CL(min) @ Vin(min) = | 1.012
[8 empty] | Io at CL(typ) @ Vin(min) = | 1.2133
[8 empty] | Io at CL(max) @ Vin(min) = | 1.4145
[8 empty] | Io at CL(min) @ Vin(max) = | 1.0444
[8 empty] | Io at CL(typ) @ Vin(max) = | 1.2357
[8 empty] | Io at CL(max) @ Vin(max) = | 1.427
[8 empty] | Recommended Css = | 0.019841
[8 empty] | Resulting SS time = | 5.544
Type 1
Type 2
Type 3
[8 empty] | Min. Vout Ripple for Type 1 = | 49.4726
[8 empty] | Min R3 for Type 1 = | 0.39105
[8 empty] | Min R3 for Type 2 = | 0.19761
[8 empty] | R3 for Type 1 or Type 2 = | 0.39105
[8 empty] | Min Cff = | 1064.5666
[8 empty] | Va = | 4.742
[8 empty] | RA x CA = | 0.027108
[8 empty] | Max Recommended RA = | #VALUE!
[8 empty] | Min Cout for 10mV ripple = | 2.4007
[8 empty] | Max ripple Type 1 & 2 = | 122.6073
[8 empty] | Max ripple Type 3 = | 1.2003
[8 empty] | Min Cin = | 0.83204
[8 empty] | Desired Vout = | 5
[8 empty] | Min allowed Vin = | 8
[8 empty] | Larger of the above = | 8
Current limit Valley threshold varies with Vin
[8 empty] | Min CL Threshold at Vin(min) = | 0.94875
[8 empty] | Typ CL Threshold at Vin(min) = | 1.15
[8 empty] | Max CL Threshold at Vin(min) = | 1.3513
[8 empty] | Min CL Threshold at Vin(max) = | 0.90187
[8 empty] | Typ CL Threshold at Vin(max) = | 1.0932
[8 empty] | Max CL Threshold at Vin(max) = | 1.2845
Note on F13: Vout must be no less than 2.52V and no more than 30V.
Note on F14: The minimum input voltage must be no less than the larger of 8V or the Desired Output Voltage.
Note on F15: This is the nominal input voltage for the majority of the circuit's operation, and must be in between the minimum and maximum input voltages.
Note on F16: The maximum allowed input voltage is 33V, due to the overvoltage shutdown feature which has a minimum specification of 34V.
Note on F17: Typically the maximum allowed load current should not exceed 1A, but may be higher with the proper choice of inductor and frequency.
Note on F21: Insert a value between 1k and 10k ohms.
Note on F23: Choose from a list of standard value resistors.
Note on F24: This value, based on the selected values for Rfb1 and Rfb2, is used in the remaining calculations below.
Note on F27: This value is calculated based on a minimum on-time of 90 ns, a minimum off-time of 105 ns, and the maximum and minimum input voltages listed in Step 1.
Note on F28: Enter a value less than the maximum allowed frequency. A higher frequency results in errors at the input voltage extremes.
Note on F29: This recommended value is to set the Desired Nominal Switching Frequency.
Note on F30: Select a value equal to, or as close as possible to the recommended value.
Note on F34: This recommendation is based on a ripple current equal to 20% of the Maximum Load Current, at the Nominal Input Voltage.
Note on F35: Generally the selected value should be equal to, or larger, than the recommended value A smaller value for L1 results in higher ripple current, and therefore a higher load current at current limit.
Note on F36: The Minimum Ripple Current Amplitude occurs at the minimum input voltage.
Note on F37: This is calculated at the nominal input voltage.
Note on F38: The Maximum Ripple Current Amplitude occurs at the maximum input voltage.
Note on F39: This is the peak current at max load current. Ensure the selected inductor is rated for at least this current, although it should be rated for the Peak Current when in Current Limit (next line).
Note on F40: This peak current is calculated using the maximum current limit threshold and the ripple current. To prevent current runaway the inductor should be rated for this current.
Note on F43: Using the datasheet tolerances to calculate the minimum current limit threshold at Vin(min), the load current is calculated by adding half the ripple current to the threshold.
Note on F44: This value is determined by calculating the typical current limit threshold at Vin(min), and adding half the ripple current.
Note on F45: Using the datasheet tolerances to calculate the maximum current limit threshold at Vin(min), the load current is calculated by adding half the ripple current to the threshold.
Note on F46: Using the datasheet tolerances to calculate the minimum current limit threshold at Vin(max), the load current is calculated by adding half the ripple current to the threshold.
Note on F47: This value is determined by calculating the typical current limit threshold at Vin(max), and adding half the ripple current.
Note on F48: Using the datasheet tolerances to calculate the maximum current limit threshold at Vin(max), the load current is calculated by adding half the ripple current to the threshold.
Note on F51: Enter the desired soft-start time.
Note on F53: Select a value equal to, or as close as possible, to the recommended value.
Note on F57: Refer to the three schematics at right to select the appropriate configuration. See the Instructions Worksheet for additional information.
Note on F59: Select a value equal to, or greater, than the minimum recommended value.
Note on F61: Select the next larger standard value capacitor for Cff.
Note on F64: Select a value equal to, or smaller, than the maximum recommended value for RA.
Note on F66: This value is calculated based on 10 mV ripple voltage across a ceramic capacitor.
Note on F67: Select a value equal to or greater than the recommended minimum value. Other system considerations may affect the choice of value for Cout.
Note on F68: For Type 1 and Type 2 configurations the maximum ripple voltage at Vout occurs at the maximum input voltage, and depends on the selected value for R3. For Type 3 configuration, the ripple voltage depends on the value of Cout, and the capacitor type, as well as the ripple current.
Note on F71: This value is calculated based on a maximum input ripple of 0.5 Vp-p.
Note on F72: Select a value equal to or larger than the minimum recommended value.
Note on F74: The current into the nOV pin, when low, must not exceed 10 mA.
Note on F75: The pull-up voltage for the nOV pin must not exceed 7V.
Note: The components calculated in this worksheet are reasonable starting values for a design using the LM34930 buck regulator. They are not optimized for any particular performance attribute. Tolerances of the external components are not included in the calculations. See the Instructions worksheet for additional information.
Type 1
Lowest Cost
Configuration
Type 2
Reduced Ripple
Configuration
Type 3
Minimum Ripple
Configuration