## Instructions
LM25011 Buck Regulator Quick Start
Component Calculator
START WITH STEP 1, AND THEN WORK DOWN ON THE
CALCULATIONS WORKSHEET.
Version 2.2
2009-05-28
Step 1. General Requirements
Enter the values in the blue shaded cells to define the power supply parameters. If a particular specification is not known, enter an estimate. It can be changed later, if necessary, to optimize component values.
Step 2. Feedback Resistors
Enter a value between 1kW and 10kW for RFB1 (the lower feedback resistor). Based on that entry, a recommended value for RFB2 is displayed. Then enter a value for RFB2 from standard value resistors that is equal to (or as close as possible to) the recommended value. The resulting actual Vout is calculated and displayed. If a suitable value for RFB2 cannot be found from available values, change the value for RFB1. The ratio of RFB2/RFB1 may be helpful in selecting the resistors.
Step 3. Switching Frequency
Resistor RT sets the on-time, and consequently the switching frequency. Selection of the operating frequency is usually a trade-off between the conversion efficiency and physical size. Operating at a high frequency generally results in physically smaller components (inductor, input & output capacitors) but usually provides a lower efficiency and generates more heat. A lower frequency normally provides higher efficiency.
The recommended value for RT is calculated at the nominal input voltage and for the desired frequency, both listed in Step 1. Select a value for RT from standard value resistors. The selected value can be higher or lower than the recommended value in order to set a lower or higher frequency, respectively. The resulting nominal frequency is displayed in the next cell.
The resulting minimum on-time and minimum off-time are displayed next. They must be greater than the values indicated to the right of those cells. If either one, or both, is less than the minimum allowed time the displayed cell is highlighted red. The value for RT must then be increased to increase the minimum times.
Step 4. Inductor Value
The recommended minimum inductor value is calculated using a maximum ripple current amplitude equal to 40% of the maximum load current listed in Step 1. Enter a value for L1 from standard value inductors. Generally the selected value should be the next larger value from the recommended value, although that is not a strict requirement. The choice of inductor value affects the ripple current amplitude, which determines the load current at which the circuit's operation changes from continuous conduction mode to discontinuous conduction mode.
The inductor value also affects the amplitude of the ripple voltage across the sense resistor (Step 5) which has a minimum requirement.
Ensure the selected inductor is rated for the peak current shown.
Step 5. Current Limit
The maximum recommended value for RS is calculated using the minimum threshold voltage specification listed in the LM25011 data sheet. This ensures that the minimum current limit will not be less than the maximum load current listed in Step 1. The selected value for RS must be less than, or equal to, the recommended value to ensure the circuit's current limit remains greater than the maximum load current. The resulting minimum, typical, and maximum current limit values are calculated and displayed based on the data sheet specifications for the current limit threshold voltage.
Ensure the selected resistor for RS is rated for the indicated power dissipation.
If the minimum ripple voltage across RS is less than 10 mVp-p the cell is highlighted red. To correct this, either reduce the inductor's value (Step 4) to increase the ripple current, or decrease the switching frequency by increasing RT (Step 3), or both. The minimum ripple voltage is required for proper operation of the voltage regulation circuit.
Step 6. Soft-Start Time
Select a value for CSS equal to, or as close as possible to, the recommended value to achieve the desired soft-start time. CSS must not be less than 1000 pF.
Step 7. Input Capacitor
The recommended minimum value for CIN is based on an input ripple voltage amplitude of 0.2 Vp-p. A larger input ripple voltage is acceptable as long as the lower peak of the input voltage ripple does not reach the input UVLO threshold (maximum spec = 5.9V).
Step 8. Output Capacitor
The recommended minimum value for COUT is based on an output ripple voltage of 10 mVp-p, using a ceramic capacitor. A different value may be required based on transient response requirements, or other system requirements. The output ripple voltage is a function of the capacitor's value, capacitor type, and the inductor's ripple current.
Step 9. Recirculation Diode
The maximum power dissipation in diode D1 is calculated using the diode's forward voltage drop, the maximum load current listed in Step 1, and the maximum conduction duty cycle for D1, which occurs at the maximum input voltage. The selected diode should preferably be a Schottky diode. Ultra-fast diodes are not recommended.
Step 10. Summary
This section lists all the component values determined in steps 2 through 9.

## Calculations
LM25011 Buck Regulator Quick Start Component Calculator
Enter Values in Blue Shaded Cells
Calculated values are in the white cells.
Step 1. General Requirements |  | Desired Output Voltage: Vout | 5.02 | Volts
|  | Minimum Input Voltage: Vin(min) | 8 | Volts
|  | Nominal Input Voltage | 12 | Volts
|  | Maximum Input Voltage: Vin(max) | 42 | Volts
|  | Maximum Load Current | 1.5 | Amps
|  | Desired Nominal Switching Frequency | 750 | kHz
|  | Desired Soft-start Time | 5 | ms
[5 empty] | Rfb2/Rfb1 = | 1
Step 2. Feedback Resistors |  | RFB2/RFB1 = | 1
|  | Select the value for RFB1 | 4.99 | kohms | Rfb2 = | 4.99
|  | Recommended value for RFB2 | 4.99 | kohms | Acutal Vout = | 5.02
|  | Select the value for RFB2 | 4.99 | kohms
|  | Resulting actual Vout | 5.02 | Volts
Step 3. Switching Frequency |  | Recommended value for RT | 158.3618 | kohms | RT = | 158.3618
|  | Select the value for RT | 158 | kohms
|  | Resulting nominal switching frequency | 751.6658 | kHz
|  | Minimum on-time at Vin(max) | 171.9686 | ns - This must be >90 ns. | Nominal Fsw = | 751.6658
|  | Minimum off-time at Vin(min) | 425.2506 | ns - This must be >208 ns. | Fsw at Vin(max) = | 704.2155
[5 empty] | Fsw at Vin(min) = | 758.48
Step 4. Inductor Value |  | Minimum recommended value for L1 | 10.599 | uH
|  | Select the value for L1 | 15 | uH | Min on-time = | 171.9686
|  | Peak Inductor Current at max load current | 1.712 | Amps | Max on-time = | 893.1757
[5 empty] | Min off-time = | 425.2506
Step 5. Current Limit |  | Maximum recommended value for RS | 81.4864 | mohms
|  | Select the value for RS | 75 | mohms | Min Inductor = | 10.599
|  | Resulting minimum current limit | 1.6221 | Amps
|  | Resulting nominal current limit | 1.8695 | Amps | Max Ripple Current = | 423.9599
|  | Resulting maximum current limit | 2.1586 | Amps
|  | Maximum power dissipation in RS | 349.4816 | mW | Peak Current = | 1.712
|  | Minimum ripple voltage across RS | 13.3083 | mVp-p - This must be >10 mVp-p | Min. Ripple Current = | 177.4442
Step 6. Soft-Start Time |  | Recommended value for CSS | 19920.3187 | pF | Min. Valley threshold for CL = | 1.4113
|  | Select the value for CSS | 22000 | pF
[5 empty] | Max. value for Rs = | 81.4864
Step 7. Input Capacitor |  | Minimum recommended value for CIN | 6.6988 | uF | Nominal on-time = | 585.0439
|  | Select the value for CIN | 10 | uF
[5 empty] | Nominal Ripple Current = | 272.2404
Step 8. Output Capacitor |  | Minimum recommended value for COUT | 7.0503 | uF | Nominal CL value = | 1.8695
|  | Select the value for COUT | 22 | uF | Minimum CL value = | 1.6221
[5 empty] | Maximum CL value = | 2.1586
Step 9. Recirculating Diode |  | Selected diode for D1 | CMSH3-60 |  | Max. power in RS = | 349.4816
|  | Forward voltage | 0.6 | Volts | Min ripple across Rs = | 13.3083
|  | Maximum power dissipation in D1 | 0.79243 | Watts
|  | Step 10. Summary RFB1 = | 4.99 | kohms
|  | RFB2 = | 4.99 | kohms | Soft-start capacitor Css = | 19920.3187
|  | RT = | 158 | kohms
|  | L1 = | 15 | uH
|  | RS = | 75 | mohms | Min. Cin value = | 6.6988
|  | CBST = | 0.1 | uF
|  | CSS = | 22000 | pF
|  | CIN = | 10 | uF
|  | COUT = | 22 | uF
|  | RPGD = | 100 | kohms
|  | Vout = | 5.02 | Volts
|  | Nominal Switching Frequency = | 751.6658 | kHz | Min Cout value = | 7.0503
| Notes: | 1) The value shown for CBST is the required default value.
2) The value shown for RPGD is a recommendation, and can be changed if desired.
3) The pull-up voltage VPGD can be any value up to 7 volts.
Version 2.2
2009-05-28 |  |  |  |  | Min Duty Cycle = | 0.11952
[5 empty] | Max D1 Pwr = | 0.79243
Note on F13: Vout must be no less than 2.51V.
Note on F14: The minimum allowed input voltage is 6V.
Note on F15: This is the nominal input voltage for the majority of the circuit's operation, and must be in between the minimum and maximum input voltages.
Note on F16: The maximum allowed input voltage is 42V.
Note on F17: The maximum load current must be no greater than 2 Amps.
Note on F18: The maximum allowed frequency may be limited by the minimum and maximum input voltage, as described below: 1) Operation at a low input voltage requires a high duty cycle to maintain output regulation. The maximum duty cycle is limited by the minimum off-time of the LM25011 (150ns typ., 208 ns max). The output voltage drops out of regulation at low VIN if the switching frequency does not satisfy the following condition: Fsw < (Vin(min)-Vout) / ( Vin(min) x 208ns) 2) Operation at high input voltage requires a low duty cycle, limited by the minimum on-time of the LM25011 (90 ns). The switching frequency must satisfy the following condition to ensure the on-time is greater than 90 ns: Fsw < Vout / (Vin(max) x 90ns) If the selected value of Fsw does not satisfy this condition, the LM25011 maintains regulation, but the switching frequency will be lower than the desired value.
Note on F19: This is the time for the output voltage to reach its regulated value at turn-on.
Note on F22: The selected value should be in the range of 1kohms to 10 kohms. A recommended starting value is 4.99k
Note on F24: Choose from a list of standard value resistors.
Note on F27: This value is calculated at the nominal input voltage to set the desired switching frequency.
Note on F28: Choose from a list of standard value resistors.
Note on F29: This frequency is calculated at the nominal input voltage and with the chosen value for Rt.
Note on F30: If this number is less than 90 ns then select a larger value for Rt.
Note on F31: If this number is less than 208 ns then select a larger value for Rt.
Note on F33: This calculation is based on a maximum ripple current equal to 40% of the maximum load current.
Note on F34: As a general rule, choose the next larger standard value for L1. See the Instructions worksheet.
Note on F35: Ensure the selected inductor is rated for this current value.
Note on F37: This value was calculated using the minimum Current Limit threshold specification.
Note on F38: Select the next smaller standard value resistor.
Note on F42: The maximum power dissipation in Rs is calculated using the maximum current limit value above.
Note on F43: If this calculated value is <10 mVp-p, either select a lower value inductor, or a lower frequency by increasing Rt, or both.
Note on F46: Choose from a list of standard values. The minimum allowed value is 1000 pF.
Note on F48: This recommended value is based on a maximum input ripple voltage of 0.2V.
Note on F49: Choose from a list of standard values.
Note on F51: This recommended value is based on a maximum output ripple voltage of 10 mVp-p, using a ceramic capacitor.
Note on F52: Choose from a list of standard values.
Note on F54: Enter the part number of the selected diode. Schottky diodes are recommended. Ultra-fast diodes are not recommended.
Note on F55: Enter the diode's forward voltage at maximum load current.
Note: The components calculated in this worksheet are reasonable starting values for a design using the LM25011 buck regulator. They are not optimized for any particular performance attribute. Tolerances of the external components are not included in the calculations. See the Instructions worksheet for additional information.