## Instructions
LM5008A Buck Regulator Quick Start
Component Calculator
V1.0 | 2009-06-10
START WITH STEP 1, AND THEN WORK DOWN ON THE
CALCULATIONS WORKSHEET.
Step 1. General Requirements.
Enter the values in the blue shaded cells to define the power supply parameters. If a particular specification is not known, enter an estimate. It can be changed later, if necessary, to optimize component values. Cells with a red mark in the corner have a comment to provide additional information. Hold the cursor over the cell to read the comment.
Step 2. Feedback Resistors
Enter a value between 1kW and 10kW for RFB1 (the lower feedback resistor). Based on that entry, a recommended value for RFB2 is displayed. Then enter a value for RFB2 from standard value resistors that is equal to (or as close as possible to) the recommended value. The resulting actual VOUT is calculated and displayed. If a suitable value for RFB2 cannot be found from available values, change the value for RFB1. The ratio of RFB2/RFB1 may be helpful in selecting the resistors.
Step 3. Switching Frequency
The minimum on-time (400 ns) sets a limit for the maximum frequency at the maximum input voltage. The minimum off-time (300 ns typ., 350 ns max) sets a limit for the maximum frequency at the minimum input voltage. The "Maximum Allowed Switching Frequency" is calculated and displayed based on those limitations. Enter a desired nominal switching frequency that is less than the maximum allowed frequency.
Selection of the operating frequency is usually a trade-off between the conversion efficiency and physical size. Operating at a high frequency generally results in physically smaller components (inductor, input & output capacitors) but usually provides a lower efficiency and generates more heat. A lower frequency normally provides higher efficiency.
The recommended value for RT is calculated for the desired frequency. Select a value for RT from standard value resistors. The selected value can be higher or lower than the recommended value in order to set a lower or higher frequency, respectively. The resulting nominal frequency is displayed in the next cell.
Step 4. Inductor Value
The recommended minimum inductor value is calculated in two ways. The first uses a ripple current amplitude equal to 40% of the maximum load current listed in Step 1. The second uses a ripple current amplitude which reaches the peak detecting current limit threshold at the maximum load current. The larger of the two values for L1 is then displayed.
Enter a value for L1 from standard value inductors. Generally the selected value should be larger than the recommended value. The choice of inductor value affects the ripple current amplitude, which determines the load current at which the circuit's operation changes from continuous conduction mode to discontinuous conduction mode. Choosing a value smaller than the minimum recommended value may result in a current limit value less than the maximum load current.
Ensure the selected inductor is rated for the peak current shown, but preferably should be rated for the maximum current limit threshold (610 mA).
Step 5. Current Limit
The range of load currents at which current limit takes effect are calculated and displayed based on the minimum, typical, and maximum Current Limit Threshold specifications in the datasheet.
Step 6. Current Limit Off-time
Enter a value for RCL that is equal to or greater than the minimum recommended value. This ensures that the off-time forced by the LM5008A due to current limit detection is long enough to prevent a current runaway. The calculation for the recommended value for RCL includes tolerances within the LM5008A.
Step 7. Output Ripple Configuration
The LM5008A requires a ripple voltage be supplied to the FB pin, in phase with the switching waveform at the SW pin, to properly switch the internal regulation comparator. In Type 1 and Type 2 Configurations, the ripple is generated at VOUT by passing the inductor's ripple current through a low value resistor (R3). That ripple at VOUT is then supplied to the FB pin via the feedback resistors. In the Type 3 configuration, a ripple waveform is instead generated by RA and CA, and supplied to the FB pin via CB. In this configuration the ripple voltage at VOUT is minimal, determined primarily by the characteristics of the output capacitor (COUT).
Type 1 and Type 2 configurations are suitable for applications where some amount of output ripple voltage (up to a few hundred millivolts p-p) is acceptable. In applications where that amount of ripple at VOUT is unacceptable, or where the output voltage is provided to distributed capacitance around a PC board, then Type 3 configuration must be used.
- Type 1 Configuration is the least expensive (requires R3), but produces the largest ripple amplitude at VOUT.
- Type 2 Configuration requires one additional capacitor (Cff) compared to Type 1, but produces less ripple than Type 1.
- Type 3 Configuration requires two additional capacitors (CA, CB) compared to Type 1, and uses RA instead of R3, but produces the least amount of ripple at VOUT.
Choose the desired Configuration using the pull-down menu. Then:
- For Type 1 enter a value for R3 equal to, or larger, than the recommended value.
- For Type 2, enter a value equal to, or larger, than the recommended values for R3 and Cff.
- For Type 3 enter a value equal to, or smaller, than the recommended value for RA. Default values for CA and CB are automatically provided.
A minimum recommended value for COUT is displayed, based on a maximum of 10 mVp-p across a ceramic capacitor. Enter a value for COUT equal to, or larger, than the recommended value. Other system considerations, such as transient response or start-up time, may determine the optimum value for COUT. A low ESR ceramic capacitor is recommended.
The Maximum Ripple Voltage at VOUT is calculated and displayed. For Type 1 and Type 2 the calculation uses the Maximum Ripple Current Amplitude (Step 4) and the selected value for R3. For Type 3 the calculation uses the Maximum Ripple Current Amplitude and the selected value for COUT, assuming the use of a ceramic capacitor. Use of a different type of capacitor, with higher ESR, results in higher ripple at VOUT.
Step 8. Input Capacitor
The Minimum Recommended Value for CIN is calculated based on a maximum ripple voltage of 0.5V at VIN. A higher input ripple voltage is acceptable as long as the lower peak of the ripple waveform does not reach the VCC UVLO threshold.
Step 9. Summary
This section lists all the component values determined in Steps 2 through 8. The values shown for CBYP (adjacent to the VIN pin), CVCC (at the VCC pin), and CBST (at the BST pin) are default values requiring no calculations.
A Schottky diode is recommended for D1. Ultra-fast diodes are not recommended. The diode must be rated for the maximum input voltage, and the maximum current limit value.

## Calculations
LM5008A Buck Regulator Quick Start Component Calculator
V1.0 |  | Enter Values in Blue Shaded Cells
2009-06-15 |  | Calculated Values are in the White Cells.
Ignore Cells with Gray shading.
Step 1. General Requirements |  | Desired Output Voltage: VOUT | 5 | Volts
|  | Minimum Input Voltage: VIN(min) | 8 | Volts
|  | Nominal Input Voltage: VIN(nom) | 12 | Volts
|  | Maximum Input Voltage: VIN(max) | 75 | Volts
|  | Maximum Load Current: Io(max) | 300 | mA
Step 2. Feedback Resistors |  | RFB2/RFB1 = | 1
|  | Select the value for RFB1 | 3.01 | kohms
|  | Recommended value for RFB2 | 3.01 | kohms
|  | Select the value for RFB2 | 3.01 | kohms
|  | Resulting actual VOUT | 5 | Volts
Step 3. Switching Frequency |  | Maximum Allowed Switching Frequency | 166.6667 | kHz
|  | Desired Nominal Switching Frequency | 130 | kHz
|  | Recommended value for RT | 277.7006 | kohms
|  | Select the value for RT | 280 | kohms
|  | Resulting Nominal Frequency | 128.9324 | kHz
Step 4. Inductor Value |  | Minimum Recommended Value for L1 | 188.5139 | uH
|  | Select the value for L1 | 220 | uH
|  | Minimum Ripple Current Amplitude | 66.1023 | mAp-p
|  | Nominal Ripple Current Amplitude | 102.8258 | mAp-p
|  | Maximum Ripple Current Amplitude | 164.5212 | mAp-p
|  | Peak Current in L1 at Io(max) | 382.2606 | mA
Step 5. Current Limit |  | Load Current at Current Limit - Minimum | 327.7394 | mA
|  | Load Current at Current Limit - Typical | 458.5871 | mA
|  | Load Current at Current Limit - Maximum | 576.9489 | mA
Step 6. Current Limit Off-time |  | Maximum Off-Time | 7.2389 | us
|  | Minimum recommended value for RCL | 695.3563 | kohms
|  | Select the value for RCL | 715 | kohms
Step 7. Output Ripple Configuration |  | Select the Output Ripple Configuration Type | Type 1
|  | Minimum Recommended Value for R3 | 0.7564 | Ohms
|  | Select the value for R3 | 0.82 | Ohms
N/A
6200
N/A
N/A
50
N/A
|  | Minimum Recommended Value for COUT | 15.9503 | uF
|  | Select the value for COUT | 22 | uF
|  | Maximum Ripple Voltage at VOUT | 134.9074 | mVp-p
Step 8. Input Capacitor |  | Minimum Recommended Value for CIN | 5.5935 | uF
|  | Select the value for CIN | 6.8 | uF
|  | Step 9. Summary RFB1 = | 3.01 | kohms | These two resistors set
|  | RFB2 = | 3.01 | kohms | the output voltage.
|  | RT = | 280 | kohms | Sets the switching frequency.
|  | L1 = | 220 | uH | Determines the ripple current.
|  | RCL = | 715 | kohms | Sets the off-time in current limit.
|  | Output Ripple Configuration = | Type 1 |  | Affects the amount of ripple at VOUT.
|  | R3 = | 0.82 | Ohms | Sets the ripple amplitude at Vout.
|  | COUT = | 22 | uF
|  | CIN = | 6.8 | uF
|  | CBYP = | 0.1 | uF | See Note 1.
|  | CVCC = | 0.47 | uF
|  | CBST = | 0.01 | uF
|  | VOUT = | 5 | Volts
|  | Nominal Switching Frequency = | 128.9324 | kHz
| Notes: | 1) Values shown for CBYP, CVCC, and CBST are default values, and do not require calculation.
[6 empty] | Vout = f13 | On-time k = | 1.385 | x 10-10
[6 empty] | Min vin = f14 | Vref = | 2.5 | V
[6 empty] | Nom vin = f15 | Nominal Fs = f31
[6 empty] | Max vin = f16 | Min. CL = | 410
[6 empty] | Max Io = f17 | Nom. CL = | 510
[6 empty] | Desired Fs = f28 | Max CL = | 610
Actual Vout = f24
[7 empty] | Max Fs at Max Vin = | 166.6667
[7 empty] | Max Fs at Min Vin = | 1071.4286
[7 empty] | Diff = | 904.7619
[7 empty] | Smaller Fs = | 166.6667
[7 empty] | RFB2/RFB1 = | 1
[7 empty] | Recommended Rfb2 = | 3.01
[7 empty] | Actual Vout = | 5
[7 empty] | Recommended Rt = | 277.7006
[7 empty] | Rt based on max allowed freq = | 216.6065
[7 empty] | Nominal frequency = | 128.9324
[7 empty] | Max On-time = | 4.8475
[7 empty] | L1 based on 40% of Io(max) = | 188.5139
[7 empty] | Max Ior to miss CL = | 220
[7 empty] | L1 based on max Ior = | 164.5212
[7 empty] | Diff = | 23.9927
[7 empty] | Min recommended L1 = | 188.5139
[7 empty] | Ior at Min Vin = | 66.1023
[7 empty] | Ior at Nom Vin = | 102.8258
[7 empty] | Ior at Max Vin = | 164.5212
[7 empty] | Io at CL(min) = | 327.7394
[7 empty] | Io at CL(nom) = | 458.5871
[7 empty] | Io at CL(max) = | 576.9489
[7 empty] | Peak current at Io(max) = | 382.2606
[7 empty] | Min duty cycle = | 0.066667
[7 empty] | Max off-time = | 7.2389 | us
[7 empty] | Increase by 25% (Ton tol.) = | 9.0487 | us
[7 empty] | Add 350 ns (CL resp. time) = | 9.3987 | us
[7 empty] | Increase by 25% (Rcl tol.) = | 11.7483 | us
[7 empty] | Recommended Rcl = | 695.3563
Type 1
Type 2
Type 3
[7 empty] | Min. Vout Ripple for Type 1 = | 50
[7 empty] | Min R3 for Type 1 = | 0.7564
[7 empty] | Min Cout for 10mV ripple - Type 1 = | 15.9503
[7 empty] | Min R3 for Type 2 = | 0.3782
[7 empty] | Rfb1//Rfb2 = | 1.505
[7 empty] | Min Cff = | 9662.7907
[7 empty] | Va = | 4.7562
[7 empty] | RA x CA = | 0.3931
[7 empty] | Max Recomm. RA = | #VALUE!
[7 empty] | Max ripple Type 1 & 2 | 134.9074
[7 empty] | Max ripple Type 3 | 7.2502
[7 empty] | Min Cin | 5.5935
[7 empty] | R3 for Type 1 or Type 2 = | 0.7564
Note on F13: Vout must be no less than 2.5V.
Note on F14: The minimum allowed input voltage is 6V.
Note on F15: This is the nominal input voltage for the majority of the circuit's operation, and must be in between the minimum and maximum input voltages.
Note on F16: The maximum allowed input voltage is 95V.
Note on F17: Typically the maximum allowed load current should not exceed 350 mA, but may be higher with the proper choice of inductor and frequency so that the current limit threshold is not reached.
Note on F21: Insert a value between 1k and 10k ohms.
Note on F23: Choose from a list of standard value resistors.
Note on F27: This value is calculated based on a minimum on-time of 400 ns, a minimum off-time of 350 ns, and the maximum and minimum input voltages listed in Step 1.
Note on F28: Enter a value less than the maximum allowed frequency. A higher frequency results in errors at the input voltage extremes.
Note on F30: Select a value equal to, or as close as possible to the recommended value.
Note on F34: This recommendation is the larger of two calculations. The first is based on a ripple current equal to 40% of Io(max). The second is based on a ripple amplitude which reaches the minimim current limit threshold at Io(max).
Note on F35: Generally the selected value should be equal to, or larger, than the recommended value A smaller value for L1 results in higher ripple current, and may result in a current limit value less than the normal maximum load current.
Note on F36: The Minimum Ripple Current Amplitude occurs at the minimum input voltage.
Note on F37: This is calculated at the nominal input voltage.
Note on F38: The Maximum Ripple Current Amplitude occurs at the maximum input voltage.
Note on F39: This is the peak current at max load current. The peak current COULD be as high as 610 mA in a short circuit situation. Ensure the selected inductor is rated accordingly.
Note on F42: This calculation uses the minimum current limit threshold specification in the datasheet.
Note on F43: This calculation uses the typical current limit threshold specification in the datasheet.
Note on F44: This calculation uses the maximum current limit threshold specification in the datasheet.
Note on F47: The maximum off-time occurs at the maximum input voltage.
Note on F49: Select the next larger standard value resistor.
Note on F52: Refer to the 3 schematics at right to select the appropriate configuration. See the Instructions Worksheet for additional information.
Note on F54: Select a value equal to, or greater, than the minimum recommended value.
Note on F56: Select the next larger standard value capacitor for Cff.
Note on F59: Select a value equal to, or smaller, than the maximum recommended value for RA.
Note on F61: This value is calculated based on 10 mV ripple across a ceramic capacitor.
Note on F62: Select a value equal to or greater than the recommended minimum value. Other system considerations may affect the choice of value for Cout.
Note on F63: For Type 1 and Type 2 configurations the maximum ripple voltage at Vout occurs at the maximum input voltage, and depends on the selected value for R3. For Type 3 configuration, the ripple voltage depends on the value of Cout, and the capacitor type, as well as the ripple current.
Note on F66: This value is calculated based on a maximum input ripple of 0.5 Vp-p.
Note on F67: Select a value equal to or larger than the minimum recommended value.
Note: The components calculated in this worksheet are reasonable starting values for a design using the LM5008A buck regulator. They are not optimized for any particular performance attribute. Tolerances of the external components are not included in the calculations. See the Instructions worksheet for additional information.
Type 1
Lowest Cost
Configuration
Type 2
Reduced Ripple
Configuration
Type 3
Minimum Ripple
Configuration