## Calculations (hidden)
[5 empty] | Output | HIGH SIDE | LOW SIDE | Transistion |  |  | HIGH | LOW | Reverse | ESRin | ESRout | DCR
Iripple= | 0.85446 | A |  | Step | Current | Power | Power | tf+tf | deadtime | Iq | Qg | Qg | Recovery |  |  |  | Total Loss | η
Cout(rms)= | 0.24666 | A |  | 1 | 0.01 | 0.0024086 | 0.0046656 | 0.00039 | 0.0002 | 0.024 | 0.0504 | 0.0162 | 0.072 | 0.00012168 | 0.0020078 | 0.00091414 | 0.17331 | 16%
D= | 0.30402 |  |  | 2 | 0.02 | 0.0024205 | 0.0046886 | 0.00078 | 0.0004 | 0.024 | 0.0504 | 0.0162 | 0.072 | 0.00012168 | 0.0020078 | 0.00091864 | 0.17394 | 27.51%
High Side Tc constant= | 1 |  |  | 3 | 0.03 | 0.0024403 | 0.0047269 | 0.00117 | 0.0006 | 0.024 | 0.0504 | 0.0162 | 0.072 | 0.00012168 | 0.0020078 | 0.00092614 | 0.17459 | 36.19%
Low Side Tc constant= | 1 |  |  | 4 | 0.04 | 0.002468 | 0.0047806 | 0.00156 | 0.0008 | 0.024 | 0.0504 | 0.0162 | 0.072 | 0.00012168 | 0.0020078 | 0.00093664 | 0.17527 | 42.96%
IQ Loss | 0.024 |  |  | 5 | 0.05 | 0.0025036 | 0.0048495 | 0.00195 | 0.001 | 0.024 | 0.0504 | 0.0162 | 0.072 | 0.00012168 | 0.0020078 | 0.00095014 | 0.17598 | 48.39%
|  |  |  | 6 | 0.06 | 0.0025471 | 0.0049338 | 0.00234 | 0.0012 | 0.024 | 0.0504 | 0.0162 | 0.072 | 0.00012168 | 0.0020078 | 0.00096664 | 0.17672 | 52.84%
|  |  |  | 7 | 0.07 | 0.0025985 | 0.0050334 | 0.00273 | 0.0014 | 0.024 | 0.0504 | 0.0162 | 0.072 | 0.00012168 | 0.0020078 | 0.00098614 | 0.17748 | 56.55%
Parameters |  |  |  | 8 | 0.08 | 0.0026579 | 0.0051484 | 0.00312 | 0.0016 | 0.024 | 0.0504 | 0.0162 | 0.072 | 0.00012168 | 0.0020078 | 0.0010086 | 0.17826 | 59.69%
fsw= | 500 | kHz |  | 9 | 0.09 | 0.0027251 | 0.0052786 | 0.00351 | 0.0018 | 0.024 | 0.0504 | 0.0162 | 0.072 | 0.00012168 | 0.0020078 | 0.0010341 | 0.17908 | 62.38%
Vin= | 12 | V |  | 10 | 0.1 | 0.0028003 | 0.0054242 | 0.0039 | 0.002 | 0.024 | 0.0504 | 0.0162 | 0.072 | 0.00012168 | 0.0020078 | 0.0010626 | 0.17992 | 64.72%
Vout= | 3.3 | V |  | 11 | 0.11 | 0.0028834 | 0.0055852 | 0.00429 | 0.0022 | 0.024 | 0.0504 | 0.0162 | 0.072 | 0.00012168 | 0.0020078 | 0.0010941 | 0.18078 | 66.75%
Iout(max)= | 3 | A |  | 12 | 0.12 | 0.0029744 | 0.0057615 | 0.00468 | 0.0024 | 0.024 | 0.0504 | 0.0162 | 0.072 | 0.00012168 | 0.0020078 | 0.0011286 | 0.18167 | 68.55%
L= | 5.6 | uH |  | 13 | 0.13 | 0.0030734 | 0.0059531 | 0.00507 | 0.0026 | 0.024 | 0.0504 | 0.0162 | 0.072 | 0.00012168 | 0.0020078 | 0.0011661 | 0.18259 | 70.14%
L(DCR)= | 16 | mΩ |  | 14 | 0.14 | 0.0031803 | 0.0061601 | 0.00546 | 0.0028 | 0.024 | 0.0504 | 0.0162 | 0.072 | 0.00012168 | 0.0020078 | 0.0012066 | 0.18354 | 71.57%
Cout= | 100 | uF |  | 15 | 0.15 | 0.0032951 | 0.0063824 | 0.00585 | 0.003 | 0.024 | 0.0504 | 0.0162 | 0.072 | 0.00012168 | 0.0020078 | 0.0012501 | 0.18451 | 72.85%
Cout(ESR)= | 2 | mΩ |  | 16 | 0.16 | 0.0034178 | 0.0066201 | 0.00624 | 0.0032 | 0.024 | 0.0504 | 0.0162 | 0.072 | 0.00012168 | 0.0020078 | 0.0012966 | 0.1855 | 74%
Cin(ESR) | 2 | mΩ |  | 17 | 0.17 | 0.0035485 | 0.0068731 | 0.00663 | 0.0034 | 0.024 | 0.0504 | 0.0162 | 0.072 | 0.00012168 | 0.0020078 | 0.0013461 | 0.18653 | 75.05%
|  |  |  | 18 | 0.18 | 0.0036871 | 0.0071415 | 0.00702 | 0.0036 | 0.024 | 0.0504 | 0.0162 | 0.072 | 0.00012168 | 0.0020078 | 0.0013986 | 0.18758 | 76%
HIGH SIDE FET |  |  |  | 19 | 0.19 | 0.0038336 | 0.0074252 | 0.00741 | 0.0038 | 0.024 | 0.0504 | 0.0162 | 0.072 | 0.00012168 | 0.0020078 | 0.0014541 | 0.18865 | 76.87%
Rds(on) @ 25C= | 130 | mΩ | 0.13 | 20 | 0.2 | 0.0039881 | 0.0077243 | 0.0078 | 0.004 | 0.024 | 0.0504 | 0.0162 | 0.072 | 0.00012168 | 0.0020078 | 0.0015126 | 0.18975 | 77.67%
trH= | 5 | ns | 5e-09 | 21 | 0.21 | 0.0041505 | 0.0080388 | 0.00819 | 0.0042 | 0.024 | 0.0504 | 0.0162 | 0.072 | 0.00012168 | 0.0020078 | 0.0015741 | 0.19088 | 78.4%
tfH= | 8 | ns | 8e-09 | 22 | 0.22 | 0.0043208 | 0.0083687 | 0.00858 | 0.0044 | 0.024 | 0.0504 | 0.0162 | 0.072 | 0.00012168 | 0.0020078 | 0.0016386 | 0.19204 | 79.08%
QgH= | 6 | nC | 6e-09 | 23 | 0.23 | 0.0044991 | 0.0087139 | 0.00897 | 0.0046 | 0.024 | 0.0504 | 0.0162 | 0.072 | 0.00012168 | 0.0020078 | 0.0017061 | 0.19322 | 79.71%
Vdrv= | 4.8 | V |  | 24 | 0.24 | 0.0046854 | 0.0090745 | 0.00936 | 0.0048 | 0.024 | 0.0504 | 0.0162 | 0.072 | 0.00012168 | 0.0020078 | 0.0017766 | 0.19443 | 80.29%
|  |  |  | 25 | 0.25 | 0.0048796 | 0.0094505 | 0.00975 | 0.005 | 0.024 | 0.0504 | 0.0162 | 0.072 | 0.00012168 | 0.0020078 | 0.0018501 | 0.19566 | 80.83%
LOW SIDE FET |  |  |  | 26 | 0.26 | 0.0050818 | 0.009842 | 0.01014 | 0.0052 | 0.024 | 0.0504 | 0.0162 | 0.072 | 0.00012168 | 0.0020078 | 0.0019266 | 0.19692 | 81.33%
Rds(on) @ 25C= | 110 | mΩ | 0.11 | 27 | 0.27 | 0.0052919 | 0.010249 | 0.01053 | 0.0054 | 0.024 | 0.0504 | 0.0162 | 0.072 | 0.00012168 | 0.0020078 | 0.0020061 | 0.19821 | 81.8%
QgL= | 6 | nC | 6e-09 | 28 | 0.28 | 0.00551 | 0.010671 | 0.01092 | 0.0056 | 0.024 | 0.0504 | 0.0162 | 0.072 | 0.00012168 | 0.0020078 | 0.0020886 | 0.19952 | 82.24%
Vd= | 0.5 | V |  | 29 | 0.29 | 0.0057361 | 0.011109 | 0.01131 | 0.0058 | 0.024 | 0.0504 | 0.0162 | 0.072 | 0.00012168 | 0.0020078 | 0.0021741 | 0.20086 | 82.65%
Vdrv= | 5.4 |  |  | 30 | 0.3 | 0.0059701 | 0.011562 | 0.0117 | 0.006 | 0.024 | 0.0504 | 0.0162 | 0.072 | 0.00012168 | 0.0020078 | 0.0022626 | 0.20222 | 83.04%
Qrr= | 12 | nC | 1.2e-08 | 31 | 0.31 | 0.0062121 | 0.01203 | 0.01209 | 0.0062 | 0.024 | 0.0504 | 0.0162 | 0.072 | 0.00012168 | 0.0020078 | 0.0023541 | 0.20362 | 83.4%
|  |  |  | 32 | 0.32 | 0.0064622 | 0.012514 | 0.01248 | 0.0064 | 0.024 | 0.0504 | 0.0162 | 0.072 | 0.00012168 | 0.0020078 | 0.0024486 | 0.20503 | 83.74%
CONVERTER |  |  |  | 33 | 0.33 | 0.0067202 | 0.013014 | 0.01287 | 0.0066 | 0.024 | 0.0504 | 0.0162 | 0.072 | 0.00012168 | 0.0020078 | 0.0025461 | 0.20648 | 84.06%
Iq= | 2000 | uA |  | 34 | 0.34 | 0.0069861 | 0.013528 | 0.01326 | 0.0068 | 0.024 | 0.0504 | 0.0162 | 0.072 | 0.00012168 | 0.0020078 | 0.0026466 | 0.20795 | 84.36%
Deadtime= | 40 | ns | 4e-08 | 35 | 0.35 | 0.0072601 | 0.014059 | 0.01365 | 0.007 | 0.024 | 0.0504 | 0.0162 | 0.072 | 0.00012168 | 0.0020078 | 0.0027501 | 0.20945 | 84.65%
Vf_CBOOT= | 0 | V |  | 36 | 0.36 | 0.0075421 | 0.014605 | 0.01404 | 0.0072 | 0.024 | 0.0504 | 0.0162 | 0.072 | 0.00012168 | 0.0020078 | 0.0028566 | 0.21097 | 84.92%
|  |  |  | 37 | 0.37 | 0.0078321 | 0.015166 | 0.01443 | 0.0074 | 0.024 | 0.0504 | 0.0162 | 0.072 | 0.00012168 | 0.0020078 | 0.0029661 | 0.21252 | 85.17%
THERMALS |  |  |  | 38 | 0.38 | 0.0081301 | 0.015743 | 0.01482 | 0.0076 | 0.024 | 0.0504 | 0.0162 | 0.072 | 0.00012168 | 0.0020078 | 0.0030786 | 0.2141 | 85.42%
Tambient= | 25 | 'C |  | 39 | 0.39 | 0.0084362 | 0.016335 | 0.01521 | 0.0078 | 0.024 | 0.0504 | 0.0162 | 0.072 | 0.00012168 | 0.0020078 | 0.0031941 | 0.2157 | 85.65%
Board Qja= | 26.1587 | 'C/W |  | 40 | 0.4 | 0.0087502 | 0.016943 | 0.0156 | 0.008 | 0.024 | 0.0504 | 0.0162 | 0.072 | 0.00012168 | 0.0020078 | 0.0033126 | 0.21734 | 85.86%
High Side FET Tc= | 0.0006 | Ω/'C |  | 41 | 0.41 | 0.0090723 | 0.017566 | 0.01599 | 0.0082 | 0.024 | 0.0504 | 0.0162 | 0.072 | 0.00012168 | 0.0020078 | 0.0034341 | 0.21899 | 86.07%
Low Side Fet Tc= | 0.0005 | Ω/'C |  | 42 | 0.42 | 0.0094025 | 0.018205 | 0.01638 | 0.0084 | 0.024 | 0.0504 | 0.0162 | 0.072 | 0.00012168 | 0.0020078 | 0.0035586 | 0.22068 | 86.27%
Junction Temperature= | 25.0165 | C |  | 43 | 0.43 | 0.0097407 | 0.018859 | 0.01677 | 0.0086 | 0.024 | 0.0504 | 0.0162 | 0.072 | 0.00012168 | 0.0020078 | 0.0036861 | 0.22239 | 86.45%
|  |  |  | 44 | 0.44 | 0.010087 | 0.019529 | 0.01716 | 0.0088 | 0.024 | 0.0504 | 0.0162 | 0.072 | 0.00012168 | 0.0020078 | 0.0038166 | 0.22412 | 86.63%
|  |  |  | 45 | 0.45 | 0.010441 | 0.020214 | 0.01755 | 0.009 | 0.024 | 0.0504 | 0.0162 | 0.072 | 0.00012168 | 0.0020078 | 0.0039501 | 0.22589 | 86.8%
|  |  |  | 46 | 0.46 | 0.010804 | 0.020915 | 0.01794 | 0.0092 | 0.024 | 0.0504 | 0.0162 | 0.072 | 0.00012168 | 0.0020078 | 0.0040866 | 0.22768 | 86.96%
|  |  |  | 47 | 0.47 | 0.011174 | 0.021632 | 0.01833 | 0.0094 | 0.024 | 0.0504 | 0.0162 | 0.072 | 0.00012168 | 0.0020078 | 0.0042261 | 0.22949 | 87.11%
|  |  |  | 48 | 0.48 | 0.011552 | 0.022364 | 0.01872 | 0.0096 | 0.024 | 0.0504 | 0.0162 | 0.072 | 0.00012168 | 0.0020078 | 0.0043686 | 0.23133 | 87.26%
|  |  |  | 49 | 0.49 | 0.011939 | 0.023112 | 0.01911 | 0.0098 | 0.024 | 0.0504 | 0.0162 | 0.072 | 0.00012168 | 0.0020078 | 0.0045141 | 0.2332 | 87.4%
|  |  |  | 50 | 0.5 | 0.012334 | 0.023875 | 0.0195 | 0.01 | 0.024 | 0.0504 | 0.0162 | 0.072 | 0.00012168 | 0.0020078 | 0.0046626 | 0.2351 | 87.53%
|  |  |  | 51 | 0.51 | 0.012736 | 0.024655 | 0.01989 | 0.0102 | 0.024 | 0.0504 | 0.0162 | 0.072 | 0.00012168 | 0.0020078 | 0.0048141 | 0.23702 | 87.66%
|  |  |  | 52 | 0.52 | 0.013147 | 0.025449 | 0.02028 | 0.0104 | 0.024 | 0.0504 | 0.0162 | 0.072 | 0.00012168 | 0.0020078 | 0.0049686 | 0.23897 | 87.78%
|  |  |  | 53 | 0.53 | 0.013566 | 0.02626 | 0.02067 | 0.0106 | 0.024 | 0.0504 | 0.0162 | 0.072 | 0.00012168 | 0.0020078 | 0.0051261 | 0.24095 | 87.89%
|  |  |  | 54 | 0.54 | 0.013993 | 0.027086 | 0.02106 | 0.0108 | 0.024 | 0.0504 | 0.0162 | 0.072 | 0.00012168 | 0.0020078 | 0.0052866 | 0.24296 | 88%
|  |  |  | 55 | 0.55 | 0.014429 | 0.027927 | 0.02145 | 0.011 | 0.024 | 0.0504 | 0.0162 | 0.072 | 0.00012168 | 0.0020078 | 0.0054501 | 0.24499 | 88.11%
|  |  |  | 56 | 0.56 | 0.014872 | 0.028785 | 0.02184 | 0.0112 | 0.024 | 0.0504 | 0.0162 | 0.072 | 0.00012168 | 0.0020078 | 0.0056166 | 0.24704 | 88.21%
|  |  |  | 57 | 0.57 | 0.015324 | 0.029658 | 0.02223 | 0.0114 | 0.024 | 0.0504 | 0.0162 | 0.072 | 0.00012168 | 0.0020078 | 0.0057861 | 0.24913 | 88.3%
|  |  |  | 58 | 0.58 | 0.015783 | 0.030546 | 0.02262 | 0.0116 | 0.024 | 0.0504 | 0.0162 | 0.072 | 0.00012168 | 0.0020078 | 0.0059586 | 0.25124 | 88.4%
|  |  |  | 59 | 0.59 | 0.016251 | 0.031451 | 0.02301 | 0.0118 | 0.024 | 0.0504 | 0.0162 | 0.072 | 0.00012168 | 0.0020078 | 0.0061341 | 0.25338 | 88.48%
|  |  |  | 60 | 0.6 | 0.016727 | 0.032371 | 0.0234 | 0.012 | 0.024 | 0.0504 | 0.0162 | 0.072 | 0.00012168 | 0.0020078 | 0.0063126 | 0.25554 | 88.57%
|  |  |  | 61 | 0.61 | 0.017212 | 0.033307 | 0.02379 | 0.0122 | 0.024 | 0.0504 | 0.0162 | 0.072 | 0.00012168 | 0.0020078 | 0.0064941 | 0.25773 | 88.65%
|  |  |  | 62 | 0.62 | 0.017704 | 0.034259 | 0.02418 | 0.0124 | 0.024 | 0.0504 | 0.0162 | 0.072 | 0.00012168 | 0.0020078 | 0.0066786 | 0.25995 | 88.73%
|  |  |  | 63 | 0.63 | 0.018205 | 0.035227 | 0.02457 | 0.0126 | 0.024 | 0.0504 | 0.0162 | 0.072 | 0.00012168 | 0.0020078 | 0.0068661 | 0.2622 | 88.8%
|  |  |  | 64 | 0.64 | 0.018713 | 0.03621 | 0.02496 | 0.0128 | 0.024 | 0.0504 | 0.0162 | 0.072 | 0.00012168 | 0.0020078 | 0.0070566 | 0.26447 | 88.87%
|  |  |  | 65 | 0.65 | 0.01923 | 0.037209 | 0.02535 | 0.013 | 0.024 | 0.0504 | 0.0162 | 0.072 | 0.00012168 | 0.0020078 | 0.0072501 | 0.26677 | 88.94%
|  |  |  | 66 | 0.66 | 0.019756 | 0.038224 | 0.02574 | 0.0132 | 0.024 | 0.0504 | 0.0162 | 0.072 | 0.00012168 | 0.0020078 | 0.0074466 | 0.2691 | 89%
|  |  |  | 67 | 0.67 | 0.020289 | 0.039255 | 0.02613 | 0.0134 | 0.024 | 0.0504 | 0.0162 | 0.072 | 0.00012168 | 0.0020078 | 0.0076461 | 0.27145 | 89.07%
|  |  |  | 68 | 0.68 | 0.020831 | 0.040302 | 0.02652 | 0.0136 | 0.024 | 0.0504 | 0.0162 | 0.072 | 0.00012168 | 0.0020078 | 0.0078486 | 0.27383 | 89.12%
|  |  |  | 69 | 0.69 | 0.021381 | 0.041365 | 0.02691 | 0.0138 | 0.024 | 0.0504 | 0.0162 | 0.072 | 0.00012168 | 0.0020078 | 0.0080541 | 0.27624 | 89.18%
|  |  |  | 70 | 0.7 | 0.021939 | 0.042443 | 0.0273 | 0.014 | 0.024 | 0.0504 | 0.0162 | 0.072 | 0.00012168 | 0.0020078 | 0.0082626 | 0.27867 | 89.23%
|  |  |  | 71 | 0.71 | 0.022506 | 0.043538 | 0.02769 | 0.0142 | 0.024 | 0.0504 | 0.0162 | 0.072 | 0.00012168 | 0.0020078 | 0.0084741 | 0.28114 | 89.29%
|  |  |  | 72 | 0.72 | 0.023081 | 0.044648 | 0.02808 | 0.0144 | 0.024 | 0.0504 | 0.0162 | 0.072 | 0.00012168 | 0.0020078 | 0.0086886 | 0.28363 | 89.34%
|  |  |  | 73 | 0.73 | 0.023664 | 0.045775 | 0.02847 | 0.0146 | 0.024 | 0.0504 | 0.0162 | 0.072 | 0.00012168 | 0.0020078 | 0.0089061 | 0.28614 | 89.38%
|  |  |  | 74 | 0.74 | 0.024256 | 0.046917 | 0.02886 | 0.0148 | 0.024 | 0.0504 | 0.0162 | 0.072 | 0.00012168 | 0.0020078 | 0.0091266 | 0.28869 | 89.43%
|  |  |  | 75 | 0.75 | 0.024856 | 0.048075 | 0.02925 | 0.015 | 0.024 | 0.0504 | 0.0162 | 0.072 | 0.00012168 | 0.0020078 | 0.0093501 | 0.29126 | 89.47%
|  |  |  | 76 | 0.76 | 0.025464 | 0.04925 | 0.02964 | 0.0152 | 0.024 | 0.0504 | 0.0162 | 0.072 | 0.00012168 | 0.0020078 | 0.0095766 | 0.29386 | 89.51%
|  |  |  | 77 | 0.77 | 0.02608 | 0.05044 | 0.03003 | 0.0154 | 0.024 | 0.0504 | 0.0162 | 0.072 | 0.00012168 | 0.0020078 | 0.0098061 | 0.29649 | 89.55%
|  |  |  | 78 | 0.78 | 0.026705 | 0.051647 | 0.03042 | 0.0156 | 0.024 | 0.0504 | 0.0162 | 0.072 | 0.00012168 | 0.0020078 | 0.010039 | 0.29914 | 89.59%
|  |  |  | 79 | 0.79 | 0.027339 | 0.052869 | 0.03081 | 0.0158 | 0.024 | 0.0504 | 0.0162 | 0.072 | 0.00012168 | 0.0020078 | 0.010274 | 0.30182 | 89.62%
|  |  |  | 80 | 0.8 | 0.02798 | 0.054108 | 0.0312 | 0.016 | 0.024 | 0.0504 | 0.0162 | 0.072 | 0.00012168 | 0.0020078 | 0.010513 | 0.30453 | 89.66%
|  |  |  | 81 | 0.81 | 0.02863 | 0.055363 | 0.03159 | 0.0162 | 0.024 | 0.0504 | 0.0162 | 0.072 | 0.00012168 | 0.0020078 | 0.010754 | 0.30727 | 89.69%
|  |  |  | 82 | 0.82 | 0.029289 | 0.056633 | 0.03198 | 0.0164 | 0.024 | 0.0504 | 0.0162 | 0.072 | 0.00012168 | 0.0020078 | 0.010999 | 0.31003 | 89.72%
|  |  |  | 83 | 0.83 | 0.029956 | 0.057921 | 0.03237 | 0.0166 | 0.024 | 0.0504 | 0.0162 | 0.072 | 0.00012168 | 0.0020078 | 0.011246 | 0.31282 | 89.75%
|  |  |  | 84 | 0.84 | 0.030631 | 0.059224 | 0.03276 | 0.0168 | 0.024 | 0.0504 | 0.0162 | 0.072 | 0.00012168 | 0.0020078 | 0.011497 | 0.31564 | 89.78%
|  |  |  | 85 | 0.85 | 0.031315 | 0.060543 | 0.03315 | 0.017 | 0.024 | 0.0504 | 0.0162 | 0.072 | 0.00012168 | 0.0020078 | 0.01175 | 0.31849 | 89.8%
|  |  |  | 86 | 0.86 | 0.032007 | 0.061879 | 0.03354 | 0.0172 | 0.024 | 0.0504 | 0.0162 | 0.072 | 0.00012168 | 0.0020078 | 0.012007 | 0.32136 | 89.83%
|  |  |  | 87 | 0.87 | 0.032708 | 0.063231 | 0.03393 | 0.0174 | 0.024 | 0.0504 | 0.0162 | 0.072 | 0.00012168 | 0.0020078 | 0.012266 | 0.32426 | 89.85%
|  |  |  | 88 | 0.88 | 0.033417 | 0.064599 | 0.03432 | 0.0176 | 0.024 | 0.0504 | 0.0162 | 0.072 | 0.00012168 | 0.0020078 | 0.012529 | 0.32719 | 89.87%
|  |  |  | 89 | 0.89 | 0.034135 | 0.065983 | 0.03471 | 0.0178 | 0.024 | 0.0504 | 0.0162 | 0.072 | 0.00012168 | 0.0020078 | 0.012794 | 0.33015 | 89.89%
|  |  |  | 90 | 0.9 | 0.034861 | 0.067384 | 0.0351 | 0.018 | 0.024 | 0.0504 | 0.0162 | 0.072 | 0.00012168 | 0.0020078 | 0.013063 | 0.33314 | 89.91%
|  |  |  | 91 | 0.91 | 0.035596 | 0.068801 | 0.03549 | 0.0182 | 0.024 | 0.0504 | 0.0162 | 0.072 | 0.00012168 | 0.0020078 | 0.013334 | 0.33615 | 89.93%
|  |  |  | 92 | 0.92 | 0.036339 | 0.070234 | 0.03588 | 0.0184 | 0.024 | 0.0504 | 0.0162 | 0.072 | 0.00012168 | 0.0020078 | 0.013609 | 0.33919 | 89.95%
|  |  |  | 93 | 0.93 | 0.037091 | 0.071684 | 0.03627 | 0.0186 | 0.024 | 0.0504 | 0.0162 | 0.072 | 0.00012168 | 0.0020078 | 0.013886 | 0.34226 | 89.97%
|  |  |  | 94 | 0.94 | 0.037852 | 0.07315 | 0.03666 | 0.0188 | 0.024 | 0.0504 | 0.0162 | 0.072 | 0.00012168 | 0.0020078 | 0.014167 | 0.34536 | 89.98%
|  |  |  | 95 | 0.95 | 0.038621 | 0.074632 | 0.03705 | 0.019 | 0.024 | 0.0504 | 0.0162 | 0.072 | 0.00012168 | 0.0020078 | 0.01445 | 0.34848 | 90%
|  |  |  | 96 | 0.96 | 0.039399 | 0.076131 | 0.03744 | 0.0192 | 0.024 | 0.0504 | 0.0162 | 0.072 | 0.00012168 | 0.0020078 | 0.014737 | 0.35164 | 90.01%
|  |  |  | 97 | 0.97 | 0.040185 | 0.077647 | 0.03783 | 0.0194 | 0.024 | 0.0504 | 0.0162 | 0.072 | 0.00012168 | 0.0020078 | 0.015026 | 0.35482 | 90.02%
|  |  |  | 98 | 0.98 | 0.04098 | 0.079179 | 0.03822 | 0.0196 | 0.024 | 0.0504 | 0.0162 | 0.072 | 0.00012168 | 0.0020078 | 0.015319 | 0.35803 | 90.03%
|  |  |  | 99 | 0.99 | 0.041784 | 0.080727 | 0.03861 | 0.0198 | 0.024 | 0.0504 | 0.0162 | 0.072 | 0.00012168 | 0.0020078 | 0.015614 | 0.36126 | 90.04%
|  |  |  | 100 | 1 | 0.042596 | 0.082292 | 0.039 | 0.02 | 0.024 | 0.0504 | 0.0162 | 0.072 | 0.00012168 | 0.0020078 | 0.015913 | 0.36453 | 90.05%
|  |  |  | 101 | 1.01 | 0.043417 | 0.083874 | 0.03939 | 0.0202 | 0.024 | 0.0504 | 0.0162 | 0.072 | 0.00012168 | 0.0020078 | 0.016214 | 0.36782 | 90.06%
|  |  |  | 102 | 1.02 | 0.044246 | 0.085472 | 0.03978 | 0.0204 | 0.024 | 0.0504 | 0.0162 | 0.072 | 0.00012168 | 0.0020078 | 0.016519 | 0.37115 | 90.07%
|  |  |  | 103 | 1.03 | 0.045085 | 0.087087 | 0.04017 | 0.0206 | 0.024 | 0.0504 | 0.0162 | 0.072 | 0.00012168 | 0.0020078 | 0.016826 | 0.3745 | 90.08%
|  |  |  | 104 | 1.04 | 0.045932 | 0.088718 | 0.04056 | 0.0208 | 0.024 | 0.0504 | 0.0162 | 0.072 | 0.00012168 | 0.0020078 | 0.017137 | 0.37788 | 90.08%
|  |  |  | 105 | 1.05 | 0.046788 | 0.090366 | 0.04095 | 0.021 | 0.024 | 0.0504 | 0.0162 | 0.072 | 0.00012168 | 0.0020078 | 0.01745 | 0.38128 | 90.09%
|  |  |  | 106 | 1.06 | 0.047653 | 0.092031 | 0.04134 | 0.0212 | 0.024 | 0.0504 | 0.0162 | 0.072 | 0.00012168 | 0.0020078 | 0.017767 | 0.38472 | 90.09%
|  |  |  | 107 | 1.07 | 0.048526 | 0.093712 | 0.04173 | 0.0214 | 0.024 | 0.0504 | 0.0162 | 0.072 | 0.00012168 | 0.0020078 | 0.018086 | 0.38818 | 90.1%
|  |  |  | 108 | 1.08 | 0.049408 | 0.095411 | 0.04212 | 0.0216 | 0.024 | 0.0504 | 0.0162 | 0.072 | 0.00012168 | 0.0020078 | 0.018409 | 0.39168 | 90.1%
|  |  |  | 109 | 1.09 | 0.050299 | 0.097126 | 0.04251 | 0.0218 | 0.024 | 0.0504 | 0.0162 | 0.072 | 0.00012168 | 0.0020078 | 0.018734 | 0.3952 | 90.1%
|  |  |  | 110 | 1.1 | 0.051199 | 0.098857 | 0.0429 | 0.022 | 0.024 | 0.0504 | 0.0162 | 0.072 | 0.00012168 | 0.0020078 | 0.019063 | 0.39875 | 90.1%
|  |  |  | 111 | 1.11 | 0.052108 | 0.10061 | 0.04329 | 0.0222 | 0.024 | 0.0504 | 0.0162 | 0.072 | 0.00012168 | 0.0020078 | 0.019394 | 0.40233 | 90.1%
|  |  |  | 112 | 1.12 | 0.053026 | 0.10237 | 0.04368 | 0.0224 | 0.024 | 0.0504 | 0.0162 | 0.072 | 0.00012168 | 0.0020078 | 0.019729 | 0.40594 | 90.1%
|  |  |  | 113 | 1.13 | 0.053952 | 0.10415 | 0.04407 | 0.0226 | 0.024 | 0.0504 | 0.0162 | 0.072 | 0.00012168 | 0.0020078 | 0.020066 | 0.40957 | 90.1%
|  |  |  | 114 | 1.14 | 0.054888 | 0.10595 | 0.04446 | 0.0228 | 0.024 | 0.0504 | 0.0162 | 0.072 | 0.00012168 | 0.0020078 | 0.020407 | 0.41324 | 90.1%
|  |  |  | 115 | 1.15 | 0.055832 | 0.10777 | 0.04485 | 0.023 | 0.024 | 0.0504 | 0.0162 | 0.072 | 0.00012168 | 0.0020078 | 0.02075 | 0.41693 | 90.1%
|  |  |  | 116 | 1.16 | 0.056786 | 0.1096 | 0.04524 | 0.0232 | 0.024 | 0.0504 | 0.0162 | 0.072 | 0.00012168 | 0.0020078 | 0.021097 | 0.42065 | 90.1%
|  |  |  | 117 | 1.17 | 0.057748 | 0.11145 | 0.04563 | 0.0234 | 0.024 | 0.0504 | 0.0162 | 0.072 | 0.00012168 | 0.0020078 | 0.021446 | 0.42441 | 90.1%
|  |  |  | 118 | 1.18 | 0.058719 | 0.11332 | 0.04602 | 0.0236 | 0.024 | 0.0504 | 0.0162 | 0.072 | 0.00012168 | 0.0020078 | 0.021799 | 0.42819 | 90.09%
|  |  |  | 119 | 1.19 | 0.0597 | 0.11521 | 0.04641 | 0.0238 | 0.024 | 0.0504 | 0.0162 | 0.072 | 0.00012168 | 0.0020078 | 0.022154 | 0.432 | 90.09%
|  |  |  | 120 | 1.2 | 0.060689 | 0.11711 | 0.0468 | 0.024 | 0.024 | 0.0504 | 0.0162 | 0.072 | 0.00012168 | 0.0020078 | 0.022513 | 0.43584 | 90.09%
|  |  |  | 121 | 1.21 | 0.061687 | 0.11903 | 0.04719 | 0.0242 | 0.024 | 0.0504 | 0.0162 | 0.072 | 0.00012168 | 0.0020078 | 0.022874 | 0.43971 | 90.08%
|  |  |  | 122 | 1.22 | 0.062695 | 0.12096 | 0.04758 | 0.0244 | 0.024 | 0.0504 | 0.0162 | 0.072 | 0.00012168 | 0.0020078 | 0.023239 | 0.4436 | 90.08%
|  |  |  | 123 | 1.23 | 0.063711 | 0.12291 | 0.04797 | 0.0246 | 0.024 | 0.0504 | 0.0162 | 0.072 | 0.00012168 | 0.0020078 | 0.023606 | 0.44753 | 90.07%
|  |  |  | 124 | 1.24 | 0.064737 | 0.12488 | 0.04836 | 0.0248 | 0.024 | 0.0504 | 0.0162 | 0.072 | 0.00012168 | 0.0020078 | 0.023977 | 0.45149 | 90.06%
|  |  |  | 125 | 1.25 | 0.065772 | 0.12687 | 0.04875 | 0.025 | 0.024 | 0.0504 | 0.0162 | 0.072 | 0.00012168 | 0.0020078 | 0.02435 | 0.45547 | 90.06%
|  |  |  | 126 | 1.26 | 0.066816 | 0.12888 | 0.04914 | 0.0252 | 0.024 | 0.0504 | 0.0162 | 0.072 | 0.00012168 | 0.0020078 | 0.024727 | 0.45949 | 90.05%
|  |  |  | 127 | 1.27 | 0.067869 | 0.1309 | 0.04953 | 0.0254 | 0.024 | 0.0504 | 0.0162 | 0.072 | 0.00012168 | 0.0020078 | 0.025106 | 0.46353 | 90.04%
|  |  |  | 128 | 1.28 | 0.068931 | 0.13294 | 0.04992 | 0.0256 | 0.024 | 0.0504 | 0.0162 | 0.072 | 0.00012168 | 0.0020078 | 0.025489 | 0.46761 | 90.03%
|  |  |  | 129 | 1.29 | 0.070003 | 0.135 | 0.05031 | 0.0258 | 0.024 | 0.0504 | 0.0162 | 0.072 | 0.00012168 | 0.0020078 | 0.025874 | 0.47171 | 90.02%
|  |  |  | 130 | 1.3 | 0.071083 | 0.13707 | 0.0507 | 0.026 | 0.024 | 0.0504 | 0.0162 | 0.072 | 0.00012168 | 0.0020078 | 0.026263 | 0.47585 | 90.02%
|  |  |  | 131 | 1.31 | 0.072173 | 0.13916 | 0.05109 | 0.0262 | 0.024 | 0.0504 | 0.0162 | 0.072 | 0.00012168 | 0.0020078 | 0.026654 | 0.48001 | 90.01%
|  |  |  | 132 | 1.32 | 0.073273 | 0.14127 | 0.05148 | 0.0264 | 0.024 | 0.0504 | 0.0162 | 0.072 | 0.00012168 | 0.0020078 | 0.027049 | 0.4842 | 90%
|  |  |  | 133 | 1.33 | 0.074381 | 0.1434 | 0.05187 | 0.0266 | 0.024 | 0.0504 | 0.0162 | 0.072 | 0.00012168 | 0.0020078 | 0.027446 | 0.48843 | 89.99%
|  |  |  | 134 | 1.34 | 0.075499 | 0.14554 | 0.05226 | 0.0268 | 0.024 | 0.0504 | 0.0162 | 0.072 | 0.00012168 | 0.0020078 | 0.027847 | 0.49268 | 89.98%
|  |  |  | 135 | 1.35 | 0.076626 | 0.14771 | 0.05265 | 0.027 | 0.024 | 0.0504 | 0.0162 | 0.072 | 0.00012168 | 0.0020078 | 0.02825 | 0.49696 | 89.96%
|  |  |  | 136 | 1.36 | 0.077763 | 0.14989 | 0.05304 | 0.0272 | 0.024 | 0.0504 | 0.0162 | 0.072 | 0.00012168 | 0.0020078 | 0.028657 | 0.50127 | 89.95%
|  |  |  | 137 | 1.37 | 0.078909 | 0.15208 | 0.05343 | 0.0274 | 0.024 | 0.0504 | 0.0162 | 0.072 | 0.00012168 | 0.0020078 | 0.029066 | 0.50562 | 89.94%
|  |  |  | 138 | 1.38 | 0.080065 | 0.1543 | 0.05382 | 0.0276 | 0.024 | 0.0504 | 0.0162 | 0.072 | 0.00012168 | 0.0020078 | 0.029479 | 0.50999 | 89.93%
|  |  |  | 139 | 1.39 | 0.08123 | 0.15653 | 0.05421 | 0.0278 | 0.024 | 0.0504 | 0.0162 | 0.072 | 0.00012168 | 0.0020078 | 0.029894 | 0.51439 | 89.92%
|  |  |  | 140 | 1.4 | 0.082404 | 0.15878 | 0.0546 | 0.028 | 0.024 | 0.0504 | 0.0162 | 0.072 | 0.00012168 | 0.0020078 | 0.030313 | 0.51883 | 89.9%
|  |  |  | 141 | 1.41 | 0.083588 | 0.16105 | 0.05499 | 0.0282 | 0.024 | 0.0504 | 0.0162 | 0.072 | 0.00012168 | 0.0020078 | 0.030734 | 0.52329 | 89.89%
|  |  |  | 142 | 1.42 | 0.084781 | 0.16334 | 0.05538 | 0.0284 | 0.024 | 0.0504 | 0.0162 | 0.072 | 0.00012168 | 0.0020078 | 0.031159 | 0.52779 | 89.88%
|  |  |  | 143 | 1.43 | 0.085984 | 0.16564 | 0.05577 | 0.0286 | 0.024 | 0.0504 | 0.0162 | 0.072 | 0.00012168 | 0.0020078 | 0.031586 | 0.53231 | 89.86%
|  |  |  | 144 | 1.44 | 0.087197 | 0.16796 | 0.05616 | 0.0288 | 0.024 | 0.0504 | 0.0162 | 0.072 | 0.00012168 | 0.0020078 | 0.032017 | 0.53687 | 89.85%
|  |  |  | 145 | 1.45 | 0.088419 | 0.1703 | 0.05655 | 0.029 | 0.024 | 0.0504 | 0.0162 | 0.072 | 0.00012168 | 0.0020078 | 0.03245 | 0.54145 | 89.83%
|  |  |  | 146 | 1.46 | 0.08965 | 0.17266 | 0.05694 | 0.0292 | 0.024 | 0.0504 | 0.0162 | 0.072 | 0.00012168 | 0.0020078 | 0.032887 | 0.54607 | 89.82%
|  |  |  | 147 | 1.47 | 0.090892 | 0.17504 | 0.05733 | 0.0294 | 0.024 | 0.0504 | 0.0162 | 0.072 | 0.00012168 | 0.0020078 | 0.033326 | 0.55072 | 89.8%
|  |  |  | 148 | 1.48 | 0.092143 | 0.17743 | 0.05772 | 0.0296 | 0.024 | 0.0504 | 0.0162 | 0.072 | 0.00012168 | 0.0020078 | 0.033769 | 0.55539 | 89.79%
|  |  |  | 149 | 1.49 | 0.093403 | 0.17985 | 0.05811 | 0.0298 | 0.024 | 0.0504 | 0.0162 | 0.072 | 0.00012168 | 0.0020078 | 0.034214 | 0.5601 | 89.77%
|  |  |  | 150 | 1.5 | 0.094674 | 0.18228 | 0.0585 | 0.03 | 0.024 | 0.0504 | 0.0162 | 0.072 | 0.00012168 | 0.0020078 | 0.034663 | 0.56484 | 89.76%
|  |  |  | 151 | 1.51 | 0.095954 | 0.18473 | 0.05889 | 0.0302 | 0.024 | 0.0504 | 0.0162 | 0.072 | 0.00012168 | 0.0020078 | 0.035114 | 0.56961 | 89.74%
|  |  |  | 152 | 1.52 | 0.097244 | 0.18719 | 0.05928 | 0.0304 | 0.024 | 0.0504 | 0.0162 | 0.072 | 0.00012168 | 0.0020078 | 0.035569 | 0.57442 | 89.72%
|  |  |  | 153 | 1.53 | 0.098544 | 0.18968 | 0.05967 | 0.0306 | 0.024 | 0.0504 | 0.0162 | 0.072 | 0.00012168 | 0.0020078 | 0.036026 | 0.57925 | 89.71%
|  |  |  | 154 | 1.54 | 0.099853 | 0.19218 | 0.06006 | 0.0308 | 0.024 | 0.0504 | 0.0162 | 0.072 | 0.00012168 | 0.0020078 | 0.036487 | 0.58411 | 89.69%
|  |  |  | 155 | 1.55 | 0.10117 | 0.19471 | 0.06045 | 0.031 | 0.024 | 0.0504 | 0.0162 | 0.072 | 0.00012168 | 0.0020078 | 0.03695 | 0.58901 | 89.67%
|  |  |  | 156 | 1.56 | 0.1025 | 0.19725 | 0.06084 | 0.0312 | 0.024 | 0.0504 | 0.0162 | 0.072 | 0.00012168 | 0.0020078 | 0.037417 | 0.59394 | 89.66%
|  |  |  | 157 | 1.57 | 0.10384 | 0.19981 | 0.06123 | 0.0314 | 0.024 | 0.0504 | 0.0162 | 0.072 | 0.00012168 | 0.0020078 | 0.037886 | 0.59889 | 89.64%
|  |  |  | 158 | 1.58 | 0.10519 | 0.20238 | 0.06162 | 0.0316 | 0.024 | 0.0504 | 0.0162 | 0.072 | 0.00012168 | 0.0020078 | 0.038359 | 0.60388 | 89.62%
|  |  |  | 159 | 1.59 | 0.10655 | 0.20498 | 0.06201 | 0.0318 | 0.024 | 0.0504 | 0.0162 | 0.072 | 0.00012168 | 0.0020078 | 0.038834 | 0.6089 | 89.6%
|  |  |  | 160 | 1.6 | 0.10792 | 0.2076 | 0.0624 | 0.032 | 0.024 | 0.0504 | 0.0162 | 0.072 | 0.00012168 | 0.0020078 | 0.039313 | 0.61396 | 89.58%
|  |  |  | 161 | 1.61 | 0.1093 | 0.21023 | 0.06279 | 0.0322 | 0.024 | 0.0504 | 0.0162 | 0.072 | 0.00012168 | 0.0020078 | 0.039794 | 0.61904 | 89.56%
|  |  |  | 162 | 1.62 | 0.11069 | 0.21288 | 0.06318 | 0.0324 | 0.024 | 0.0504 | 0.0162 | 0.072 | 0.00012168 | 0.0020078 | 0.040279 | 0.62416 | 89.55%
|  |  |  | 163 | 1.63 | 0.11209 | 0.21556 | 0.06357 | 0.0326 | 0.024 | 0.0504 | 0.0162 | 0.072 | 0.00012168 | 0.0020078 | 0.040766 | 0.62931 | 89.53%
|  |  |  | 164 | 1.64 | 0.1135 | 0.21825 | 0.06396 | 0.0328 | 0.024 | 0.0504 | 0.0162 | 0.072 | 0.00012168 | 0.0020078 | 0.041257 | 0.63449 | 89.51%
|  |  |  | 165 | 1.65 | 0.11492 | 0.22095 | 0.06435 | 0.033 | 0.024 | 0.0504 | 0.0162 | 0.072 | 0.00012168 | 0.0020078 | 0.04175 | 0.6397 | 89.49%
|  |  |  | 166 | 1.66 | 0.11635 | 0.22368 | 0.06474 | 0.0332 | 0.024 | 0.0504 | 0.0162 | 0.072 | 0.00012168 | 0.0020078 | 0.042247 | 0.64494 | 89.47%
|  |  |  | 167 | 1.67 | 0.11779 | 0.22643 | 0.06513 | 0.0334 | 0.024 | 0.0504 | 0.0162 | 0.072 | 0.00012168 | 0.0020078 | 0.042746 | 0.65022 | 89.45%
|  |  |  | 168 | 1.68 | 0.11924 | 0.2292 | 0.06552 | 0.0336 | 0.024 | 0.0504 | 0.0162 | 0.072 | 0.00012168 | 0.0020078 | 0.043249 | 0.65553 | 89.43%
|  |  |  | 169 | 1.69 | 0.1207 | 0.23198 | 0.06591 | 0.0338 | 0.024 | 0.0504 | 0.0162 | 0.072 | 0.00012168 | 0.0020078 | 0.043754 | 0.66087 | 89.41%
|  |  |  | 170 | 1.7 | 0.12217 | 0.23478 | 0.0663 | 0.034 | 0.024 | 0.0504 | 0.0162 | 0.072 | 0.00012168 | 0.0020078 | 0.044263 | 0.66624 | 89.38%
|  |  |  | 171 | 1.71 | 0.12365 | 0.23761 | 0.06669 | 0.0342 | 0.024 | 0.0504 | 0.0162 | 0.072 | 0.00012168 | 0.0020078 | 0.044774 | 0.67165 | 89.36%
|  |  |  | 172 | 1.72 | 0.12514 | 0.24045 | 0.06708 | 0.0344 | 0.024 | 0.0504 | 0.0162 | 0.072 | 0.00012168 | 0.0020078 | 0.045289 | 0.67709 | 89.34%
|  |  |  | 173 | 1.73 | 0.12664 | 0.24331 | 0.06747 | 0.0346 | 0.024 | 0.0504 | 0.0162 | 0.072 | 0.00012168 | 0.0020078 | 0.045806 | 0.68256 | 89.32%
|  |  |  | 174 | 1.74 | 0.12815 | 0.24619 | 0.06786 | 0.0348 | 0.024 | 0.0504 | 0.0162 | 0.072 | 0.00012168 | 0.0020078 | 0.046327 | 0.68806 | 89.3%
|  |  |  | 175 | 1.75 | 0.12968 | 0.24909 | 0.06825 | 0.035 | 0.024 | 0.0504 | 0.0162 | 0.072 | 0.00012168 | 0.0020078 | 0.04685 | 0.6936 | 89.28%
|  |  |  | 176 | 1.76 | 0.13121 | 0.25201 | 0.06864 | 0.0352 | 0.024 | 0.0504 | 0.0162 | 0.072 | 0.00012168 | 0.0020078 | 0.047377 | 0.69917 | 89.26%
|  |  |  | 177 | 1.77 | 0.13275 | 0.25495 | 0.06903 | 0.0354 | 0.024 | 0.0504 | 0.0162 | 0.072 | 0.00012168 | 0.0020078 | 0.047906 | 0.70477 | 89.23%
|  |  |  | 178 | 1.78 | 0.13431 | 0.25791 | 0.06942 | 0.0356 | 0.024 | 0.0504 | 0.0162 | 0.072 | 0.00012168 | 0.0020078 | 0.048439 | 0.71041 | 89.21%
|  |  |  | 179 | 1.79 | 0.13587 | 0.26089 | 0.06981 | 0.0358 | 0.024 | 0.0504 | 0.0162 | 0.072 | 0.00012168 | 0.0020078 | 0.048974 | 0.71608 | 89.19%
|  |  |  | 180 | 1.8 | 0.13745 | 0.26389 | 0.0702 | 0.036 | 0.024 | 0.0504 | 0.0162 | 0.072 | 0.00012168 | 0.0020078 | 0.049513 | 0.72178 | 89.17%
|  |  |  | 181 | 1.81 | 0.13903 | 0.26691 | 0.07059 | 0.0362 | 0.024 | 0.0504 | 0.0162 | 0.072 | 0.00012168 | 0.0020078 | 0.050054 | 0.72751 | 89.14%
|  |  |  | 182 | 1.82 | 0.14063 | 0.26994 | 0.07098 | 0.0364 | 0.024 | 0.0504 | 0.0162 | 0.072 | 0.00012168 | 0.0020078 | 0.050599 | 0.73328 | 89.12%
|  |  |  | 183 | 1.83 | 0.14224 | 0.273 | 0.07137 | 0.0366 | 0.024 | 0.0504 | 0.0162 | 0.072 | 0.00012168 | 0.0020078 | 0.051146 | 0.73908 | 89.1%
|  |  |  | 184 | 1.84 | 0.14386 | 0.27608 | 0.07176 | 0.0368 | 0.024 | 0.0504 | 0.0162 | 0.072 | 0.00012168 | 0.0020078 | 0.051697 | 0.74492 | 89.07%
|  |  |  | 185 | 1.85 | 0.14549 | 0.27917 | 0.07215 | 0.037 | 0.024 | 0.0504 | 0.0162 | 0.072 | 0.00012168 | 0.0020078 | 0.05225 | 0.75079 | 89.05%
|  |  |  | 186 | 1.86 | 0.14713 | 0.28229 | 0.07254 | 0.0372 | 0.024 | 0.0504 | 0.0162 | 0.072 | 0.00012168 | 0.0020078 | 0.052807 | 0.75669 | 89.02%
|  |  |  | 187 | 1.87 | 0.14878 | 0.28543 | 0.07293 | 0.0374 | 0.024 | 0.0504 | 0.0162 | 0.072 | 0.00012168 | 0.0020078 | 0.053366 | 0.76263 | 89%
|  |  |  | 188 | 1.88 | 0.15044 | 0.28858 | 0.07332 | 0.0376 | 0.024 | 0.0504 | 0.0162 | 0.072 | 0.00012168 | 0.0020078 | 0.053929 | 0.7686 | 88.98%
|  |  |  | 189 | 1.89 | 0.15211 | 0.29176 | 0.07371 | 0.0378 | 0.024 | 0.0504 | 0.0162 | 0.072 | 0.00012168 | 0.0020078 | 0.054494 | 0.77461 | 88.95%
|  |  |  | 190 | 1.9 | 0.1538 | 0.29496 | 0.0741 | 0.038 | 0.024 | 0.0504 | 0.0162 | 0.072 | 0.00012168 | 0.0020078 | 0.055063 | 0.78065 | 88.93%
|  |  |  | 191 | 1.91 | 0.15549 | 0.29818 | 0.07449 | 0.0382 | 0.024 | 0.0504 | 0.0162 | 0.072 | 0.00012168 | 0.0020078 | 0.055634 | 0.78672 | 88.9%
|  |  |  | 192 | 1.92 | 0.1572 | 0.30141 | 0.07488 | 0.0384 | 0.024 | 0.0504 | 0.0162 | 0.072 | 0.00012168 | 0.0020078 | 0.056209 | 0.79283 | 88.88%
|  |  |  | 193 | 1.93 | 0.15891 | 0.30467 | 0.07527 | 0.0386 | 0.024 | 0.0504 | 0.0162 | 0.072 | 0.00012168 | 0.0020078 | 0.056786 | 0.79897 | 88.85%
|  |  |  | 194 | 1.94 | 0.16064 | 0.30795 | 0.07566 | 0.0388 | 0.024 | 0.0504 | 0.0162 | 0.072 | 0.00012168 | 0.0020078 | 0.057367 | 0.80515 | 88.83%
|  |  |  | 195 | 1.95 | 0.16238 | 0.31125 | 0.07605 | 0.039 | 0.024 | 0.0504 | 0.0162 | 0.072 | 0.00012168 | 0.0020078 | 0.05795 | 0.81136 | 88.8%
|  |  |  | 196 | 1.96 | 0.16413 | 0.31457 | 0.07644 | 0.0392 | 0.024 | 0.0504 | 0.0162 | 0.072 | 0.00012168 | 0.0020078 | 0.058537 | 0.81761 | 88.78%
|  |  |  | 197 | 1.97 | 0.16589 | 0.31791 | 0.07683 | 0.0394 | 0.024 | 0.0504 | 0.0162 | 0.072 | 0.00012168 | 0.0020078 | 0.059126 | 0.82389 | 88.75%
|  |  |  | 198 | 1.98 | 0.16767 | 0.32127 | 0.07722 | 0.0396 | 0.024 | 0.0504 | 0.0162 | 0.072 | 0.00012168 | 0.0020078 | 0.059719 | 0.8302 | 88.73%
|  |  |  | 199 | 1.99 | 0.16945 | 0.32465 | 0.07761 | 0.0398 | 0.024 | 0.0504 | 0.0162 | 0.072 | 0.00012168 | 0.0020078 | 0.060314 | 0.83655 | 88.7%
|  |  |  | 200 | 2 | 0.17125 | 0.32805 | 0.078 | 0.04 | 0.024 | 0.0504 | 0.0162 | 0.072 | 0.00012168 | 0.0020078 | 0.060913 | 0.84294 | 88.67%
|  |  |  | 201 | 2.01 | 0.17305 | 0.33147 | 0.07839 | 0.0402 | 0.024 | 0.0504 | 0.0162 | 0.072 | 0.00012168 | 0.0020078 | 0.061514 | 0.84936 | 88.65%
|  |  |  | 202 | 2.02 | 0.17487 | 0.33492 | 0.07878 | 0.0404 | 0.024 | 0.0504 | 0.0162 | 0.072 | 0.00012168 | 0.0020078 | 0.062119 | 0.85582 | 88.62%
|  |  |  | 203 | 2.03 | 0.1767 | 0.33838 | 0.07917 | 0.0406 | 0.024 | 0.0504 | 0.0162 | 0.072 | 0.00012168 | 0.0020078 | 0.062726 | 0.86231 | 88.6%
|  |  |  | 204 | 2.04 | 0.17854 | 0.34187 | 0.07956 | 0.0408 | 0.024 | 0.0504 | 0.0162 | 0.072 | 0.00012168 | 0.0020078 | 0.063337 | 0.86884 | 88.57%
|  |  |  | 205 | 2.05 | 0.1804 | 0.34538 | 0.07995 | 0.041 | 0.024 | 0.0504 | 0.0162 | 0.072 | 0.00012168 | 0.0020078 | 0.06395 | 0.8754 | 88.54%
|  |  |  | 206 | 2.06 | 0.18226 | 0.3489 | 0.08034 | 0.0412 | 0.024 | 0.0504 | 0.0162 | 0.072 | 0.00012168 | 0.0020078 | 0.064567 | 0.882 | 88.52%
|  |  |  | 207 | 2.07 | 0.18414 | 0.35245 | 0.08073 | 0.0414 | 0.024 | 0.0504 | 0.0162 | 0.072 | 0.00012168 | 0.0020078 | 0.065186 | 0.88864 | 88.49%
|  |  |  | 208 | 2.08 | 0.18603 | 0.35602 | 0.08112 | 0.0416 | 0.024 | 0.0504 | 0.0162 | 0.072 | 0.00012168 | 0.0020078 | 0.065809 | 0.89531 | 88.46%
|  |  |  | 209 | 2.09 | 0.18793 | 0.35962 | 0.08151 | 0.0418 | 0.024 | 0.0504 | 0.0162 | 0.072 | 0.00012168 | 0.0020078 | 0.066434 | 0.90202 | 88.43%
|  |  |  | 210 | 2.1 | 0.18984 | 0.36323 | 0.0819 | 0.042 | 0.024 | 0.0504 | 0.0162 | 0.072 | 0.00012168 | 0.0020078 | 0.067063 | 0.90876 | 88.41%
|  |  |  | 211 | 2.11 | 0.19176 | 0.36686 | 0.08229 | 0.0422 | 0.024 | 0.0504 | 0.0162 | 0.072 | 0.00012168 | 0.0020078 | 0.067694 | 0.91554 | 88.38%
|  |  |  | 212 | 2.12 | 0.1937 | 0.37052 | 0.08268 | 0.0424 | 0.024 | 0.0504 | 0.0162 | 0.072 | 0.00012168 | 0.0020078 | 0.068329 | 0.92236 | 88.35%
|  |  |  | 213 | 2.13 | 0.19565 | 0.3742 | 0.08307 | 0.0426 | 0.024 | 0.0504 | 0.0162 | 0.072 | 0.00012168 | 0.0020078 | 0.068966 | 0.92921 | 88.32%
|  |  |  | 214 | 2.14 | 0.19761 | 0.3779 | 0.08346 | 0.0428 | 0.024 | 0.0504 | 0.0162 | 0.072 | 0.00012168 | 0.0020078 | 0.069607 | 0.9361 | 88.3%
|  |  |  | 215 | 2.15 | 0.19958 | 0.38162 | 0.08385 | 0.043 | 0.024 | 0.0504 | 0.0162 | 0.072 | 0.00012168 | 0.0020078 | 0.07025 | 0.94303 | 88.27%
|  |  |  | 216 | 2.16 | 0.20156 | 0.38536 | 0.08424 | 0.0432 | 0.024 | 0.0504 | 0.0162 | 0.072 | 0.00012168 | 0.0020078 | 0.070897 | 0.94999 | 88.24%
|  |  |  | 217 | 2.17 | 0.20356 | 0.38913 | 0.08463 | 0.0434 | 0.024 | 0.0504 | 0.0162 | 0.072 | 0.00012168 | 0.0020078 | 0.071546 | 0.95699 | 88.21%
|  |  |  | 218 | 2.18 | 0.20557 | 0.39291 | 0.08502 | 0.0436 | 0.024 | 0.0504 | 0.0162 | 0.072 | 0.00012168 | 0.0020078 | 0.072199 | 0.96403 | 88.18%
|  |  |  | 219 | 2.19 | 0.20759 | 0.39672 | 0.08541 | 0.0438 | 0.024 | 0.0504 | 0.0162 | 0.072 | 0.00012168 | 0.0020078 | 0.072854 | 0.9711 | 88.15%
|  |  |  | 220 | 2.2 | 0.20962 | 0.40055 | 0.0858 | 0.044 | 0.024 | 0.0504 | 0.0162 | 0.072 | 0.00012168 | 0.0020078 | 0.073513 | 0.97821 | 88.13%
|  |  |  | 221 | 2.21 | 0.21166 | 0.40441 | 0.08619 | 0.0442 | 0.024 | 0.0504 | 0.0162 | 0.072 | 0.00012168 | 0.0020078 | 0.074174 | 0.98536 | 88.1%
|  |  |  | 222 | 2.22 | 0.21372 | 0.40828 | 0.08658 | 0.0444 | 0.024 | 0.0504 | 0.0162 | 0.072 | 0.00012168 | 0.0020078 | 0.074839 | 0.99255 | 88.07%
|  |  |  | 223 | 2.23 | 0.21579 | 0.41218 | 0.08697 | 0.0446 | 0.024 | 0.0504 | 0.0162 | 0.072 | 0.00012168 | 0.0020078 | 0.075506 | 0.99978 | 88.04%
|  |  |  | 224 | 2.24 | 0.21787 | 0.4161 | 0.08736 | 0.0448 | 0.024 | 0.0504 | 0.0162 | 0.072 | 0.00012168 | 0.0020078 | 0.076177 | 1.007 | 88.01%
|  |  |  | 225 | 2.25 | 0.21997 | 0.42004 | 0.08775 | 0.045 | 0.024 | 0.0504 | 0.0162 | 0.072 | 0.00012168 | 0.0020078 | 0.07685 | 1.0143 | 87.98%
|  |  |  | 226 | 2.26 | 0.22207 | 0.42401 | 0.08814 | 0.0452 | 0.024 | 0.0504 | 0.0162 | 0.072 | 0.00012168 | 0.0020078 | 0.077527 | 1.0217 | 87.95%
|  |  |  | 227 | 2.27 | 0.22419 | 0.428 | 0.08853 | 0.0454 | 0.024 | 0.0504 | 0.0162 | 0.072 | 0.00012168 | 0.0020078 | 0.078206 | 1.0291 | 87.92%
|  |  |  | 228 | 2.28 | 0.22632 | 0.43201 | 0.08892 | 0.0456 | 0.024 | 0.0504 | 0.0162 | 0.072 | 0.00012168 | 0.0020078 | 0.078889 | 1.0365 | 87.89%
|  |  |  | 229 | 2.29 | 0.22847 | 0.43604 | 0.08931 | 0.0458 | 0.024 | 0.0504 | 0.0162 | 0.072 | 0.00012168 | 0.0020078 | 0.079574 | 1.0439 | 87.86%
|  |  |  | 230 | 2.3 | 0.23063 | 0.4401 | 0.0897 | 0.046 | 0.024 | 0.0504 | 0.0162 | 0.072 | 0.00012168 | 0.0020078 | 0.080263 | 1.0514 | 87.83%
|  |  |  | 231 | 2.31 | 0.2328 | 0.44418 | 0.09009 | 0.0462 | 0.024 | 0.0504 | 0.0162 | 0.072 | 0.00012168 | 0.0020078 | 0.080954 | 1.059 | 87.8%
|  |  |  | 232 | 2.32 | 0.23498 | 0.44828 | 0.09048 | 0.0464 | 0.024 | 0.0504 | 0.0162 | 0.072 | 0.00012168 | 0.0020078 | 0.081649 | 1.0665 | 87.77%
|  |  |  | 233 | 2.33 | 0.23718 | 0.45241 | 0.09087 | 0.0466 | 0.024 | 0.0504 | 0.0162 | 0.072 | 0.00012168 | 0.0020078 | 0.082346 | 1.0741 | 87.74%
|  |  |  | 234 | 2.34 | 0.23939 | 0.45656 | 0.09126 | 0.0468 | 0.024 | 0.0504 | 0.0162 | 0.072 | 0.00012168 | 0.0020078 | 0.083047 | 1.0818 | 87.71%
|  |  |  | 235 | 2.35 | 0.24161 | 0.46073 | 0.09165 | 0.047 | 0.024 | 0.0504 | 0.0162 | 0.072 | 0.00012168 | 0.0020078 | 0.08375 | 1.0895 | 87.68%
|  |  |  | 236 | 2.36 | 0.24385 | 0.46492 | 0.09204 | 0.0472 | 0.024 | 0.0504 | 0.0162 | 0.072 | 0.00012168 | 0.0020078 | 0.084457 | 1.0972 | 87.65%
|  |  |  | 237 | 2.37 | 0.24609 | 0.46914 | 0.09243 | 0.0474 | 0.024 | 0.0504 | 0.0162 | 0.072 | 0.00012168 | 0.0020078 | 0.085166 | 1.105 | 87.62%
|  |  |  | 238 | 2.38 | 0.24836 | 0.47338 | 0.09282 | 0.0476 | 0.024 | 0.0504 | 0.0162 | 0.072 | 0.00012168 | 0.0020078 | 0.085879 | 1.1128 | 87.59%
|  |  |  | 239 | 2.39 | 0.25063 | 0.47765 | 0.09321 | 0.0478 | 0.024 | 0.0504 | 0.0162 | 0.072 | 0.00012168 | 0.0020078 | 0.086594 | 1.1206 | 87.56%
|  |  |  | 240 | 2.4 | 0.25292 | 0.48194 | 0.0936 | 0.048 | 0.024 | 0.0504 | 0.0162 | 0.072 | 0.00012168 | 0.0020078 | 0.087313 | 1.1285 | 87.53%
|  |  |  | 241 | 2.41 | 0.25522 | 0.48625 | 0.09399 | 0.0482 | 0.024 | 0.0504 | 0.0162 | 0.072 | 0.00012168 | 0.0020078 | 0.088034 | 1.1364 | 87.5%
|  |  |  | 242 | 2.42 | 0.25754 | 0.49059 | 0.09438 | 0.0484 | 0.024 | 0.0504 | 0.0162 | 0.072 | 0.00012168 | 0.0020078 | 0.088759 | 1.1444 | 87.47%
|  |  |  | 243 | 2.43 | 0.25987 | 0.49495 | 0.09477 | 0.0486 | 0.024 | 0.0504 | 0.0162 | 0.072 | 0.00012168 | 0.0020078 | 0.089486 | 1.1524 | 87.43%
|  |  |  | 244 | 2.44 | 0.26221 | 0.49934 | 0.09516 | 0.0488 | 0.024 | 0.0504 | 0.0162 | 0.072 | 0.00012168 | 0.0020078 | 0.090217 | 1.1604 | 87.4%
|  |  |  | 245 | 2.45 | 0.26456 | 0.50374 | 0.09555 | 0.049 | 0.024 | 0.0504 | 0.0162 | 0.072 | 0.00012168 | 0.0020078 | 0.09095 | 1.1685 | 87.37%
|  |  |  | 246 | 2.46 | 0.26693 | 0.50818 | 0.09594 | 0.0492 | 0.024 | 0.0504 | 0.0162 | 0.072 | 0.00012168 | 0.0020078 | 0.091687 | 1.1767 | 87.34%
|  |  |  | 247 | 2.47 | 0.26932 | 0.51264 | 0.09633 | 0.0494 | 0.024 | 0.0504 | 0.0162 | 0.072 | 0.00012168 | 0.0020078 | 0.092426 | 1.1848 | 87.31%
|  |  |  | 248 | 2.48 | 0.27171 | 0.51712 | 0.09672 | 0.0496 | 0.024 | 0.0504 | 0.0162 | 0.072 | 0.00012168 | 0.0020078 | 0.093169 | 1.193 | 87.28%
|  |  |  | 249 | 2.49 | 0.27412 | 0.52162 | 0.09711 | 0.0498 | 0.024 | 0.0504 | 0.0162 | 0.072 | 0.00012168 | 0.0020078 | 0.093914 | 1.2013 | 87.25%
|  |  |  | 250 | 2.5 | 0.27655 | 0.52616 | 0.0975 | 0.05 | 0.024 | 0.0504 | 0.0162 | 0.072 | 0.00012168 | 0.0020078 | 0.094663 | 1.2096 | 87.21%
|  |  |  | 251 | 2.51 | 0.27899 | 0.53071 | 0.09789 | 0.0502 | 0.024 | 0.0504 | 0.0162 | 0.072 | 0.00012168 | 0.0020078 | 0.095414 | 1.2179 | 87.18%
|  |  |  | 252 | 2.52 | 0.28144 | 0.53529 | 0.09828 | 0.0504 | 0.024 | 0.0504 | 0.0162 | 0.072 | 0.00012168 | 0.0020078 | 0.096169 | 1.2263 | 87.15%
|  |  |  | 253 | 2.53 | 0.28391 | 0.5399 | 0.09867 | 0.0506 | 0.024 | 0.0504 | 0.0162 | 0.072 | 0.00012168 | 0.0020078 | 0.096926 | 1.2347 | 87.12%
|  |  |  | 254 | 2.54 | 0.28639 | 0.54453 | 0.09906 | 0.0508 | 0.024 | 0.0504 | 0.0162 | 0.072 | 0.00012168 | 0.0020078 | 0.097687 | 1.2432 | 87.08%
|  |  |  | 255 | 2.55 | 0.28888 | 0.54918 | 0.09945 | 0.051 | 0.024 | 0.0504 | 0.0162 | 0.072 | 0.00012168 | 0.0020078 | 0.09845 | 1.2517 | 87.05%
|  |  |  | 256 | 2.56 | 0.29139 | 0.55386 | 0.09984 | 0.0512 | 0.024 | 0.0504 | 0.0162 | 0.072 | 0.00012168 | 0.0020078 | 0.099217 | 1.2602 | 87.02%
|  |  |  | 257 | 2.57 | 0.29392 | 0.55857 | 0.10023 | 0.0514 | 0.024 | 0.0504 | 0.0162 | 0.072 | 0.00012168 | 0.0020078 | 0.099986 | 1.2688 | 86.99%
|  |  |  | 258 | 2.58 | 0.29645 | 0.5633 | 0.10062 | 0.0516 | 0.024 | 0.0504 | 0.0162 | 0.072 | 0.00012168 | 0.0020078 | 0.10076 | 1.2775 | 86.95%
|  |  |  | 259 | 2.59 | 0.29901 | 0.56806 | 0.10101 | 0.0518 | 0.024 | 0.0504 | 0.0162 | 0.072 | 0.00012168 | 0.0020078 | 0.10153 | 1.2861 | 86.92%
|  |  |  | 260 | 2.6 | 0.30157 | 0.57284 | 0.1014 | 0.052 | 0.024 | 0.0504 | 0.0162 | 0.072 | 0.00012168 | 0.0020078 | 0.10231 | 1.2949 | 86.89%
|  |  |  | 261 | 2.61 | 0.30416 | 0.57764 | 0.10179 | 0.0522 | 0.024 | 0.0504 | 0.0162 | 0.072 | 0.00012168 | 0.0020078 | 0.10309 | 1.3036 | 86.85%
|  |  |  | 262 | 2.62 | 0.30675 | 0.58248 | 0.10218 | 0.0524 | 0.024 | 0.0504 | 0.0162 | 0.072 | 0.00012168 | 0.0020078 | 0.10388 | 1.3124 | 86.82%
|  |  |  | 263 | 2.63 | 0.30936 | 0.58734 | 0.10257 | 0.0526 | 0.024 | 0.0504 | 0.0162 | 0.072 | 0.00012168 | 0.0020078 | 0.10467 | 1.3213 | 86.79%
|  |  |  | 264 | 2.64 | 0.31199 | 0.59222 | 0.10296 | 0.0528 | 0.024 | 0.0504 | 0.0162 | 0.072 | 0.00012168 | 0.0020078 | 0.10546 | 1.3302 | 86.75%
|  |  |  | 265 | 2.65 | 0.31463 | 0.59713 | 0.10335 | 0.053 | 0.024 | 0.0504 | 0.0162 | 0.072 | 0.00012168 | 0.0020078 | 0.10625 | 1.3391 | 86.72%
|  |  |  | 266 | 2.66 | 0.31729 | 0.60207 | 0.10374 | 0.0532 | 0.024 | 0.0504 | 0.0162 | 0.072 | 0.00012168 | 0.0020078 | 0.10705 | 1.3481 | 86.69%
|  |  |  | 267 | 2.67 | 0.31996 | 0.60703 | 0.10413 | 0.0534 | 0.024 | 0.0504 | 0.0162 | 0.072 | 0.00012168 | 0.0020078 | 0.10785 | 1.3571 | 86.65%
|  |  |  | 268 | 2.68 | 0.32264 | 0.61202 | 0.10452 | 0.0536 | 0.024 | 0.0504 | 0.0162 | 0.072 | 0.00012168 | 0.0020078 | 0.10865 | 1.3662 | 86.62%
|  |  |  | 269 | 2.69 | 0.32534 | 0.61704 | 0.10491 | 0.0538 | 0.024 | 0.0504 | 0.0162 | 0.072 | 0.00012168 | 0.0020078 | 0.10945 | 1.3753 | 86.59%
|  |  |  | 270 | 2.7 | 0.32806 | 0.62208 | 0.1053 | 0.054 | 0.024 | 0.0504 | 0.0162 | 0.072 | 0.00012168 | 0.0020078 | 0.11026 | 1.3844 | 86.55%
|  |  |  | 271 | 2.71 | 0.33079 | 0.62715 | 0.10569 | 0.0542 | 0.024 | 0.0504 | 0.0162 | 0.072 | 0.00012168 | 0.0020078 | 0.11107 | 1.3936 | 86.52%
|  |  |  | 272 | 2.72 | 0.33354 | 0.63224 | 0.10608 | 0.0544 | 0.024 | 0.0504 | 0.0162 | 0.072 | 0.00012168 | 0.0020078 | 0.11189 | 1.4029 | 86.48%
|  |  |  | 273 | 2.73 | 0.3363 | 0.63737 | 0.10647 | 0.0546 | 0.024 | 0.0504 | 0.0162 | 0.072 | 0.00012168 | 0.0020078 | 0.11271 | 1.4122 | 86.45%
|  |  |  | 274 | 2.74 | 0.33908 | 0.64251 | 0.10686 | 0.0548 | 0.024 | 0.0504 | 0.0162 | 0.072 | 0.00012168 | 0.0020078 | 0.11353 | 1.4215 | 86.41%
|  |  |  | 275 | 2.75 | 0.34187 | 0.64769 | 0.10725 | 0.055 | 0.024 | 0.0504 | 0.0162 | 0.072 | 0.00012168 | 0.0020078 | 0.11435 | 1.4309 | 86.38%
|  |  |  | 276 | 2.76 | 0.34468 | 0.65289 | 0.10764 | 0.0552 | 0.024 | 0.0504 | 0.0162 | 0.072 | 0.00012168 | 0.0020078 | 0.11518 | 1.4403 | 86.35%
|  |  |  | 277 | 2.77 | 0.34751 | 0.65813 | 0.10803 | 0.0554 | 0.024 | 0.0504 | 0.0162 | 0.072 | 0.00012168 | 0.0020078 | 0.11601 | 1.4498 | 86.31%
|  |  |  | 278 | 2.78 | 0.35035 | 0.66338 | 0.10842 | 0.0556 | 0.024 | 0.0504 | 0.0162 | 0.072 | 0.00012168 | 0.0020078 | 0.11684 | 1.4593 | 86.28%
|  |  |  | 279 | 2.79 | 0.3532 | 0.66867 | 0.10881 | 0.0558 | 0.024 | 0.0504 | 0.0162 | 0.072 | 0.00012168 | 0.0020078 | 0.11767 | 1.4689 | 86.24%
|  |  |  | 280 | 2.8 | 0.35608 | 0.67398 | 0.1092 | 0.056 | 0.024 | 0.0504 | 0.0162 | 0.072 | 0.00012168 | 0.0020078 | 0.11851 | 1.4785 | 86.21%
|  |  |  | 281 | 2.81 | 0.35897 | 0.67932 | 0.10959 | 0.0562 | 0.024 | 0.0504 | 0.0162 | 0.072 | 0.00012168 | 0.0020078 | 0.11935 | 1.4882 | 86.17%
|  |  |  | 282 | 2.82 | 0.36187 | 0.68469 | 0.10998 | 0.0564 | 0.024 | 0.0504 | 0.0162 | 0.072 | 0.00012168 | 0.0020078 | 0.1202 | 1.4979 | 86.14%
|  |  |  | 283 | 2.83 | 0.36479 | 0.69009 | 0.11037 | 0.0566 | 0.024 | 0.0504 | 0.0162 | 0.072 | 0.00012168 | 0.0020078 | 0.12105 | 1.5076 | 86.1%
|  |  |  | 284 | 2.84 | 0.36773 | 0.69551 | 0.11076 | 0.0568 | 0.024 | 0.0504 | 0.0162 | 0.072 | 0.00012168 | 0.0020078 | 0.1219 | 1.5174 | 86.07%
|  |  |  | 285 | 2.85 | 0.37068 | 0.70097 | 0.11115 | 0.057 | 0.024 | 0.0504 | 0.0162 | 0.072 | 0.00012168 | 0.0020078 | 0.12275 | 1.5273 | 86.03%
|  |  |  | 286 | 2.86 | 0.37365 | 0.70645 | 0.11154 | 0.0572 | 0.024 | 0.0504 | 0.0162 | 0.072 | 0.00012168 | 0.0020078 | 0.12361 | 1.5372 | 85.99%
|  |  |  | 287 | 2.87 | 0.37664 | 0.71196 | 0.11193 | 0.0574 | 0.024 | 0.0504 | 0.0162 | 0.072 | 0.00012168 | 0.0020078 | 0.12447 | 1.5471 | 85.96%
|  |  |  | 288 | 2.88 | 0.37964 | 0.7175 | 0.11232 | 0.0576 | 0.024 | 0.0504 | 0.0162 | 0.072 | 0.00012168 | 0.0020078 | 0.12533 | 1.5571 | 85.92%
|  |  |  | 289 | 2.89 | 0.38266 | 0.72306 | 0.11271 | 0.0578 | 0.024 | 0.0504 | 0.0162 | 0.072 | 0.00012168 | 0.0020078 | 0.12619 | 1.5672 | 85.89%
|  |  |  | 290 | 2.9 | 0.3857 | 0.72866 | 0.1131 | 0.058 | 0.024 | 0.0504 | 0.0162 | 0.072 | 0.00012168 | 0.0020078 | 0.12706 | 1.5773 | 85.85%
|  |  |  | 291 | 2.91 | 0.38876 | 0.73428 | 0.11349 | 0.0582 | 0.024 | 0.0504 | 0.0162 | 0.072 | 0.00012168 | 0.0020078 | 0.12793 | 1.5874 | 85.81%
|  |  |  | 292 | 2.92 | 0.39183 | 0.73994 | 0.11388 | 0.0584 | 0.024 | 0.0504 | 0.0162 | 0.072 | 0.00012168 | 0.0020078 | 0.12881 | 1.5976 | 85.78%
|  |  |  | 293 | 2.93 | 0.39491 | 0.74562 | 0.11427 | 0.0586 | 0.024 | 0.0504 | 0.0162 | 0.072 | 0.00012168 | 0.0020078 | 0.12969 | 1.6078 | 85.74%
|  |  |  | 294 | 2.94 | 0.39802 | 0.75133 | 0.11466 | 0.0588 | 0.024 | 0.0504 | 0.0162 | 0.072 | 0.00012168 | 0.0020078 | 0.13057 | 1.6181 | 85.71%
|  |  |  | 295 | 2.95 | 0.40114 | 0.75707 | 0.11505 | 0.059 | 0.024 | 0.0504 | 0.0162 | 0.072 | 0.00012168 | 0.0020078 | 0.13145 | 1.6284 | 85.67%
|  |  |  | 296 | 2.96 | 0.40428 | 0.76285 | 0.11544 | 0.0592 | 0.024 | 0.0504 | 0.0162 | 0.072 | 0.00012168 | 0.0020078 | 0.13234 | 1.6388 | 85.63%
|  |  |  | 297 | 2.97 | 0.40744 | 0.76865 | 0.11583 | 0.0594 | 0.024 | 0.0504 | 0.0162 | 0.072 | 0.00012168 | 0.0020078 | 0.13323 | 1.6493 | 85.6%
|  |  |  | 298 | 2.98 | 0.41061 | 0.77448 | 0.11622 | 0.0596 | 0.024 | 0.0504 | 0.0162 | 0.072 | 0.00012168 | 0.0020078 | 0.13412 | 1.6598 | 85.56%
|  |  |  | 299 | 2.99 | 0.4138 | 0.78034 | 0.11661 | 0.0598 | 0.024 | 0.0504 | 0.0162 | 0.072 | 0.00012168 | 0.0020078 | 0.13501 | 1.6703 | 85.52%
|  |  |  | 300 | 3 | 0.41701 | 0.78623 | 0.117 | 0.06 | 0.024 | 0.0504 | 0.0162 | 0.072 | 0.00012168 | 0.0020078 | 0.13591 | 1.6809 | 85.49%

## LM20323 Design Calculator
[7 empty] | Max Iout | 3 | A
[7 empty] | Min L | 2.8705 | uH
[7 empty] | Max L | 16.0302 | uH
[7 empty] | Isat | 6.4118 | A
LM20323 Design Spreadsheet |  |  | Rev. 1.0 |  |  |  | Max Vout | 8.4 | V
The cells corresponding to parameters in Blue Text can be edited by the user. | [6 empty] | Min Vout | 0.8 | V
Red cells indicate potential design problems. Cells with comments are shown as:
Part 1: Power Stage Component Selection
Enter Your Application Parameters |  |  |  | Typical Application Circuit |  |  | Max droop | 165 | mV
Enter Your Input Voltage: | 12 | V |  |  |  |  | Thermal | 400
Enter Your Output Voltage: | 3.3 | V | [5 empty] | 1
Enter the Maximum Output Current: | 3 | A
LM20323 Switching Frequency: | 500 | kHz | [5 empty] | 31.2086 | <-necessary output capacitance to meet ripple spec. on a transient
Enter the Maximum Output Voltage Ripple%: | 1 | % | [5 empty] | 6.4732 | <-necessary output capacitance to meet ripple spec, excluding the effects of ESR
Enter the Maximum Load Step Transient Magnitude: | 2 | A | [5 empty] | 44.4785 | <-necessary output capacitance to meet ripple spec, taking into account the effects of ESR
Inductor Selection (L) | [7 empty] | 44.4785 | <- if ESR is too large, do not give a negative capacitance. Just recommend the excluded value
Recommended L: | 5.3167 | µH
Recommended ISAT: | 6 | A
Enter Your Chosen Inductor Value: | 5.6 | µH
Enter The DCR of Your Inductor: | 15 | mΩ
Capacitor Selection (CIN and COUT)
Minimum Recommended Input Capacitance: | 10 | µF
Minimum Input Capacitor RMS current rating: | 1.38 | Arms
Minimum Recommended Output Capacitance: | 44.4785 | µF
Maximum Output Capacitor ESR: | 38.6207 | mΩ
Enter Your Output Capacitor Value: | 140 | µF
Enter Your Output Capacitor ESR: | 33 | mΩ
Calculated Bode Plot
Estimated Transient Droop: | 84.3908 | mV
Estimated Output Voltage Ripple: | 29.7232 | mV
If the transient droop or output voltage ripple are larger than desired, then
increase the output capacitor value or decrease the output capacitor ESR.
Part 2: Compensation
Compensation Component Selection (RC1, CC1, CC2)
Enter Your Desired Crossover Frequency: | 40 | kHz
Recommended Standard Value for CC1: | 2.2 | nF
Recommended 1% Standard Value for RC1: | 57.6 | kΩ
Recommended Standard Value for CC2: | 22 | pF
Enter Your Value for CC1: | 2.2 | nF
Enter Your Value for RC1: | 57.6 | kΩ
Enter Your Value for CC2: | 22 | pF
Loop Characteristics
Expected Crossover Frequency: | 39.5845 | kHz
Expected Phase Margin: | 77.5743 | °
If the phase margin is less than desired, decrease the desired crossover
frequency, increase the value of Cc1, or decrease the value of Cc2. A good
starting point for the crossover frequency is 40kHz.
Part 3: Output Voltage and Soft-Start
Feedback Resistors (RFB1, RFB2) |  |  |  | Calculated Efficiency vs Load Current
Enter a Value for RFB2: | 10 | kΩ
Recommended 1% Standard Value for RFB1: | 30.9 | kΩ
Soft-Start Capacitor (CSS)
Enter Desired Startup Time: | 16 | ms
Recommended Standard Value for CSS: | 100 | nF
For the soft-start capacitor to have any effect on the circuit, the desired
startup time must be greater than 1ms.
Part 4: Miscellaneous Components
Recommended Value for CVCC: | 1 | µF
Recommended Value for CBOOT: | 100 | nF
Part 5: Thermal Performance
Enter Your Board Parameters
Copper Area
| 4 | in^2
Airflow
| 0 | LFPM
Thermal Characteristics
THETA JA: | 26.1587 | °C/W
Ambient Temperature: | 25 | °C |  |  | For datasheets, samples, evaluation boards, and design collateral visit:
Internal PD at Full Load Current: | 1.5428 | W
TJ at Full Load Current: | 65.3588 | °C |  |  |  | http://www.national.com/pf/LM/LM20323.html
If the junction temperature (TJ) is greater than desired, increase the copper
area or the airflow, or choose a lower switching frequency.
NOTE: THETA JA is reported as an estimate only. Measurements should
always be taken to verify the junction temperature in the final design.
Note on E14: If the value is RED, then the output voltage may exceed maximum or minimum duty cycle limits of the device, or it is less than 0.8 V ( In normal operation, the device will force the FB node to 0.8 V).
Note on E15: The maximum output current is 3A. If the output current is RED, then it is set to an incompatible value.
Note on E16: This device has a fixed operating frequency of 500kHz nominal. This cannot be changed.
Note on E18: If this cell is RED, the transient magnitude exceeds the maximum current the device can deliver.
Note on E23: This value is RED if the inductor value is too far from the recommended value. Note the bounds of the inductor value do not take into account inductor tolerance. An inductor that is too large will result in compensation difficulties; while an inductor that is too small may result in the device reaching current limit in normal operation.
Note on E24: A RED value here indicates a high DCR value. Inductor DCR will negatively impact the effeciency of the converter.
Note on E27: Use of the minimum input capacitance requires a low inductance source. 47uF capacitors or larger may be required if the input source is not low impedance at the switching frequency. It is also recommended to have smaller 4.7uF capacitors close to the Vin pins on each side of the DUT to counteract any trace inductance.
Note on E28: If non ceramic input capacitors are used, the RMS current rating for the capacitors must exceed the value shown in this cell. Tantalum capacitors are not recommended.
Note on E29: This value is calculated to give the larger estimation between the necessary cap. needed to satisfy the ripple voltage requirement, or the necessary cap. needed to keep DC accuracy + transient deviation to within 2.5% of the nominal output voltage.
Note on E30: This value is calculated to result in an output ripple voltage equal to the value chosen in cell E17.
Note on E31: If using a ceramic capacitor, make sure to consult the manufacturer's datasheet to verify the actual in-circuit capacitance value after accounting for DC bias and temperature effects.
Note on E32: A RED value here indicates your output voltage ripple may exceed the limit specified in E17.
Note on E35: This value is an estimate. The actual transient droop can depend on other factors which are not taken into account. If this value is RED the calculated transient droop may exceed the power good threshold of the device.
Note on E36: Measurements of the output ripple should be made across the output capacitor. The oscilloscope probe should use a specialized ground clip to minimize artificial switch node pick-up.
Note on E42: A good initial value for the crossover frequency is 40kHz. The calculator will try to give approximate compensation values to achieve the desired value, however the actual crossover is limited by the operating conditions of the device. A RED here indicates the crossover frequency is higher than Fswitch/3, which may lead to inaccuracies in this model and instability.
Note on E45: Here, CC2 is calculated to cancel out a zero created by the ESR of the output capacitor. It can also help eliminate noise in low duty cycle (<20%) applications. In most cases, CC2 is not necessary to make the device stable.
Note on E51: This value is an estimate. The crossover frequency and phase margin should always be verified on the bench. A RED value here signifies the crossover frequency is too low and will give poor transient performance or is pushed too high and may be prone to reduced phase margin or instability.
Note on E52: This value is an estimate. The crossover frequency and phase margin should always be verified on the bench. A RED value indicates the phase margin is below 45 degrees. To improve phase margin, try lowering the crossover value and resetting the compensation network.
Note on E79: The Theta JA was calculated based off experimental results. The PCB that was used was a 4 layer board, of which the 2 internal layers were 1 oz. copper and the outer layers filled with 2 oz. copper. A 5x4 array of 12mil vias was used to connect the layers to the back side of the device.
Note on E82: A RED value indicates the device is exceeding the recommend maximum operating temperature of 125 degrees centigrade.
Note on G10: This is a comment.

## Error Calculations (hidden)
Maximum Output Current | 3 | A
Minimum Switching Frequency | 450000 | Hz
Maximum Switching Frequency | 550000 | Hz
Minimum Current Limit | 4.3 | A
Maximum Current Limit | 6 | A
Max Current Limit vs Vin | 5.45 | A
Min Current Limit vs Vin | 5.1 | A | 0.93578
Current Limit safety factor | 5% | %
Minimum On Time | 120 | ns
Minimum Off Time | 85 | ns
Minimum Ripple Current of max load | 10% | %
Max Pgood rising threshold | 96% | %
Pgood hystersis | 1% | %
OVP min threshold | 105% | %
Calculated Min CL | 4.3 | A | <- same as min spec in data sheet
Calculated Max Ripple Current | 2.6 | A
2.15
Calculated Min L | 2.8705 | uH
Calculated Max L | 16.0302 | uH
Calculated Max D | 70% | % | <- max duty cycle typical
Calculated Max Vout | 8.4 | V
Calculated Min D | 6.6% | %
Calculated Min Vout | 0.8 | V
Minimium Inductor Saturation | 6.4118 | A
Calculated Max Droop(No Pgood trip) | 165 | mV

## Thermal Calculations (hidden)
PCB inches sq | 4 | x2
Air flow | 1 | x1
a | 41.6735
b | -0.087521
c | -12.7607
d | 9.2784e-05
e | 1.1668
f | 0.014627
g
h
i
j
Theta JA | 26.1587

## Standard Value calculations (hidden)
Standard Values in pF
|  |  | Math for standard value lookup table |  |  |  |  | Cout uF | CC1 nF | CC2 pF | Css
|  |  | pF | Cout uF | CC1 nF | CC2 pF | Css | 0 | 0 | 0 | 0
|  |  | 0.47 | -51.4943 | -2.2995 | -19.7383 | -100000.53 | 0 | 0 | 0 | 0
|  |  | 0.56 | -51.4943 | -2.2994 | -19.6483 | -100000.44 | 0 | 0 | 0 | 0
|  |  | 0.68 | -51.4943 | -2.2993 | -19.5283 | -100000.32 | 0 | 0 | 0 | 0
Calculated Values |  |  | 0.82 | -51.4943 | -2.2992 | -19.3883 | -100000.18 | 0 | 0 | 0 | 0
COUT Calculated* | 51.4943 | uF | 1 | -51.4943 | -2.299 | -19.2083 | -100000 | 0 | 0 | 0 | 0
CC1 Calculated* | 2.3 | nF | 1.2 | -51.4943 | -2.2988 | -19.0083 | -99999.8 | 0 | 0 | 0 | 0
RC1 Calculated* | 57661.9164 | ohm | 1.5 | -51.4943 | -2.2985 | -18.7083 | -99999.5 | 0 | 0 | 0 | 0
CC2 Calculated* | 20.2083 | pf | 1.8 | -51.4943 | -2.2982 | -18.4083 | -99999.2 | 0 | 0 | 0 | 0
RFB1 Calculated* | 31250 | ohm | 2.2 | -51.4943 | -2.2978 | -18.0083 | -99998.8 | 0 | 0 | 0 | 0
CSS Calculated | 100.001 | nF | 2.7 | -51.4943 | -2.2973 | -17.5083 | -99998.3 | 0 | 0 | 0 | 0
|  |  | 3.3 | -51.4942 | -2.2967 | -16.9083 | -99997.7 | 0 | 0 | 0 | 0
|  |  | 3.9 | -51.4942 | -2.2961 | -16.3083 | -99997.1 | 0 | 0 | 0 | 0
Standard Values |  |  | 4.7 | -51.4942 | -2.2953 | -15.5083 | -99996.3 | 0 | 0 | 0 | 0
Standard COUT Value | 47 | uF | 5.6 | -51.4942 | -2.2944 | -14.6083 | -99995.4 | 0 | 0 | 0 | 0
Standard CC1 value | 2.2 | nF | 6.8 | -51.4942 | -2.2932 | -13.4083 | -99994.2 | 0 | 0 | 0 | 0
Standard 1% Rcc value | 57600 | Ω | 8.2 | -51.4942 | -2.2918 | -12.0083 | -99992.8 | 0 | 0 | 0 | 0
Standard CC2 Value | 22 | pF | 10 | -51.4942 | -2.29 | -10.2083 | -99991 | 0 | 0 | 0 | 0
Standard 1% RFB1 Value | 30900 | Ω | 12 | -51.4942 | -2.288 | -8.2083 | -99989 | 0 | 0 | 0 | 0
Standard CSS Calculated | 100 | nF | 15 | -51.4942 | -2.285 | -5.2083 | -99986 | 0 | 0 | 22 | 0
|  |  | 18 | -51.4942 | -2.282 | -2.2083 | -99983 | 0 | 0 | 0 | 0
|  |  | 22 | -51.4942 | -2.278 | 1.7917 | -99979 | 0 | 0 | 0 | 0
|  |  | 27 | -51.4942 | -2.273 | 6.7917 | -99974 | 0 | 0 | 0 | 0
|  |  | 33 | -51.4942 | -2.267 | 12.7917 | -99968 | 0 | 0 | 0 | 0
|  |  | 39 | -51.4942 | -2.261 | 18.7917 | -99962 | 0 | 0 | 0 | 0
|  |  | 47 | -51.4942 | -2.253 | 26.7917 | -99954 | 0 | 0 | 0 | 0
|  |  | 56 | -51.4942 | -2.244 | 35.7917 | -99945 | 0 | 0 | 0 | 0
|  |  | 68 | -51.4942 | -2.232 | 47.7917 | -99933 | 0 | 0 | 0 | 0
|  |  | 82 | -51.4942 | -2.218 | 61.7917 | -99919 | 0 | 0 | 0 | 0
|  |  | 100 | -51.4942 | -2.2 | 79.7917 | -99901 | 0 | 0 | 0 | 0
|  |  | 120 | -51.4941 | -2.18 | 99.7917 | -99881 | 0 | 0 | 0 | 0
|  |  | 150 | -51.4941 | -2.15 | 129.7917 | -99851 | 0 | 0 | 0 | 0
|  |  | 180 | -51.4941 | -2.12 | 159.7917 | -99821 | 0 | 0 | 0 | 0
|  |  | 220 | -51.494 | -2.08 | 199.7917 | -99781 | 0 | 0 | 0 | 0
|  |  | 270 | -51.494 | -2.03 | 249.7917 | -99731 | 0 | 0 | 0 | 0
|  |  | 330 | -51.4939 | -1.97 | 309.7917 | -99671 | 0 | 0 | 0 | 0
|  |  | 390 | -51.4939 | -1.91 | 369.7917 | -99611 | 0 | 0 | 0 | 0
|  |  | 470 | -51.4938 | -1.83 | 449.7917 | -99531 | 0 | 0 | 0 | 0
|  |  | 560 | -51.4937 | -1.74 | 539.7917 | -99441 | 0 | 0 | 0 | 0
|  |  | 680 | -51.4936 | -1.62 | 659.7917 | -99321 | 0 | 0 | 0 | 0
|  |  | 820 | -51.4934 | -1.48 | 799.7917 | -99181 | 0 | 0 | 0 | 0
|  |  | 1000 | -51.4933 | -1.3 | 979.7917 | -99001 | 0 | 0 | 0 | 0
|  |  | 1200 | -51.4931 | -1.1 | 1179.7917 | -98801 | 0 | 0 | 0 | 0
|  |  | 1500 | -51.4928 | -0.80001 | 1479.7917 | -98501 | 0 | 0 | 0 | 0
|  |  | 1800 | -51.4925 | -0.50001 | 1779.7917 | -98201 | 0 | 2200 | 0 | 0
|  |  | 2200 | -51.4921 | -0.10001 | 2179.7917 | -97801 | 0 | 0 | 0 | 0
|  |  | 2700 | -51.4916 | 0.39999 | 2679.7917 | -97301 | 0 | 0 | 0 | 0
|  |  | 3300 | -51.491 | 0.99999 | 3279.7917 | -96701 | 0 | 0 | 0 | 0
|  |  | 3900 | -51.4904 | 1.6 | 3879.7917 | -96101 | 0 | 0 | 0 | 0
|  |  | 4700 | -51.4896 | 2.4 | 4679.7917 | -95301 | 0 | 0 | 0 | 0
|  |  | 5600 | -51.4887 | 3.3 | 5579.7917 | -94401 | 0 | 0 | 0 | 0
|  |  | 6800 | -51.4875 | 4.5 | 6779.7917 | -93201 | 0 | 0 | 0 | 0
|  |  | 8200 | -51.4861 | 5.9 | 8179.7917 | -91801 | 0 | 0 | 0 | 0
|  |  | 10000 | -51.4843 | 7.7 | 9979.7917 | -90001 | 0 | 0 | 0 | 0
|  |  | 12000 | -51.4823 | 9.7 | 11979.7917 | -88001 | 0 | 0 | 0 | 0
|  |  | 15000 | -51.4793 | 12.7 | 14979.7917 | -85001 | 0 | 0 | 0 | 0
|  |  | 18000 | -51.4763 | 15.7 | 17979.7917 | -82001 | 0 | 0 | 0 | 0
|  |  | 22000 | -51.4723 | 19.7 | 21979.7917 | -78001 | 0 | 0 | 0 | 0
|  |  | 27000 | -51.4673 | 24.7 | 26979.7917 | -73001 | 0 | 0 | 0 | 0
|  |  | 33000 | -51.4613 | 30.7 | 32979.7917 | -67001 | 0 | 0 | 0 | 0
|  |  | 39000 | -51.4553 | 36.7 | 38979.7917 | -61001 | 0 | 0 | 0 | 0
|  |  | 47000 | -51.4473 | 44.7 | 46979.7917 | -53001 | 0 | 0 | 0 | 0
|  |  | 56000 | -51.4383 | 53.7 | 55979.7917 | -44001 | 0 | 0 | 0 | 0
|  |  | 68000 | -51.4263 | 65.7 | 67979.7917 | -32001 | 0 | 0 | 0 | 0
|  |  | 82000 | -51.4123 | 79.7 | 81979.7917 | -18001 | 0 | 0 | 0 | 100000
|  |  | 100000 | -51.3943 | 97.7 | 99979.7917 | -1 | 0 | 0 | 0 | 0
|  |  | 120000 | -51.3743 | 117.7 | 119979.7917 | 19999 | 0 | 0 | 0 | 0
|  |  | 150000 | -51.3443 | 147.7 | 149979.7917 | 49999 | 0 | 0 | 0 | 0
|  |  | 180000 | -51.3143 | 177.7 | 179979.7917 | 79999 | 0 | 0 | 0 | 0
|  |  | 220000 | -51.2743 | 217.7 | 219979.7917 | 119999 | 0 | 0 | 0 | 0
|  |  | 270000 | -51.2243 | 267.7 | 269979.7917 | 169999 | 0 | 0 | 0 | 0
|  |  | 330000 | -51.1643 | 327.7 | 329979.7917 | 229999 | 0 | 0 | 0 | 0
|  |  | 390000 | -51.1043 | 387.7 | 389979.7917 | 289999 | 0 | 0 | 0 | 0
|  |  | 470000 | -51.0243 | 467.7 | 469979.7917 | 369999 | 0 | 0 | 0 | 0
|  |  | 560000 | -50.9343 | 557.7 | 559979.7917 | 459999 | 0 | 0 | 0 | 0
|  |  | 680000 | -50.8143 | 677.7 | 679979.7917 | 579999 | 0 | 0 | 0 | 0
|  |  | 820000 | -50.6743 | 817.7 | 819979.7917 | 719999 | 0 | 0 | 0 | 0
|  |  | 1000000 | -50.4943 | 997.7 | 999979.7917 | 899999 | 0 | 0 | 0 | 0
|  |  | 1200000 | -50.2943 | 1197.7 | 1199979.7917 | 1099999 | 0 | 0 | 0 | 0
|  |  | 1500000 | -49.9943 | 1497.7 | 1499979.7917 | 1399999 | 0 | 0 | 0 | 0
|  |  | 1800000 | -49.6943 | 1797.7 | 1799979.7917 | 1699999 | 0 | 0 | 0 | 0
|  |  | 2200000 | -49.2943 | 2197.7 | 2199979.7917 | 2099999 | 0 | 0 | 0 | 0
|  |  | 2700000 | -48.7943 | 2697.7 | 2699979.7917 | 2599999 | 0 | 0 | 0 | 0
|  |  | 3300000 | -48.1943 | 3297.7 | 3299979.7917 | 3199999 | 0 | 0 | 0 | 0
|  |  | 3900000 | -47.5943 | 3897.7 | 3899979.7917 | 3799999 | 0 | 0 | 0 | 0
|  |  | 4700000 | -46.7943 | 4697.7 | 4699979.7917 | 4599999 | 0 | 0 | 0 | 0
|  |  | 5600000 | -45.8943 | 5597.7 | 5599979.7917 | 5499999 | 0 | 0 | 0 | 0
|  |  | 6800000 | -44.6943 | 6797.7 | 6799979.7917 | 6699999 | 0 | 0 | 0 | 0
|  |  | 8200000 | -43.2943 | 8197.7 | 8199979.7917 | 8099999 | 0 | 0 | 0 | 0
|  |  | 10000000 | -41.4943 | 9997.7 | 9999979.7917 | 9899999 | 0 | 0 | 0 | 0
|  |  | 12000000 | -39.4943 | 11997.7 | 11999979.7917 | 11899999 | 0 | 0 | 0 | 0
|  |  | 15000000 | -36.4943 | 14997.7 | 14999979.7917 | 14899999 | 0 | 0 | 0 | 0
|  |  | 18000000 | -33.4943 | 17997.7 | 17999979.7917 | 17899999 | 0 | 0 | 0 | 0
|  |  | 22000000 | -29.4943 | 21997.7 | 21999979.7917 | 21899999 | 0 | 0 | 0 | 0
|  |  | 27000000 | -24.4943 | 26997.7 | 26999979.7917 | 26899999 | 0 | 0 | 0 | 0
|  |  | 33000000 | -18.4943 | 32997.7 | 32999979.7917 | 32899999 | 0 | 0 | 0 | 0
|  |  | 39000000 | -12.4943 | 38997.7 | 38999979.7917 | 38899999 | 47000000 | 0 | 0 | 0
|  |  | 47000000 | -4.4943 | 46997.7 | 46999979.7917 | 46899999 | 0 | 0 | 0 | 0
|  |  | 56000000 | 4.5057 | 55997.7 | 55999979.7917 | 55899999 | 0 | 0 | 0 | 0
|  |  | 68000000 | 16.5057 | 67997.7 | 67999979.7917 | 67899999 | 0 | 0 | 0 | 0
|  |  | 82000000 | 30.5057 | 81997.7 | 81999979.7917 | 81899999 | 0 | 0 | 0 | 0
|  |  | 100000000 | 48.5057 | 99997.7 | 99999979.7917 | 99899999 | 0 | 0 | 0 | 0
|  |  | 120000000 | 68.5057 | 119997.7 | 119999979.7917 | 119899999 | 0 | 0 | 0 | 0
|  |  | 150000000 | 98.5057 | 149997.7 | 149999979.7917 | 149899999 | 0 | 0 | 0 | 0
|  |  | 180000000 | 128.5057 | 179997.7 | 179999979.7917 | 179899999 | 0 | 0 | 0 | 0
|  |  | 220000000 | 168.5057 | 219997.7 | 219999979.7917 | 219899999 | 0 | 0 | 0 | 0
|  |  | 270000000 | 218.5057 | 269997.7 | 269999979.7917 | 269899999 | 0 | 0 | 0 | 0
|  |  | 330000000 | 278.5057 | 329997.7 | 329999979.7917 | 329899999 | 0 | 0 | 0 | 0
|  |  | 390000000 | 338.5057 | 389997.7 | 389999979.7917 | 389899999 | 0 | 0 | 0 | 0
|  |  | 470000000 | 418.5057 | 469997.7 | 469999979.7917 | 469899999 | 0 | 0 | 0 | 0
|  |  | 560000000 | 508.5057 | 559997.7 | 559999979.7917 | 559899999 | 0 | 0 | 0 | 0
|  |  | 680000000 | 628.5057 | 679997.7 | 679999979.7917 | 679899999 | 0 | 0 | 0 | 0
|  |  | 820000000 | 768.5057 | 819997.7 | 819999979.7917 | 819899999 | 0 | 0 | 0 | 0
|  |  | 1000000000 | 948.5057 | 999997.7 | 999999979.7917 | 999899999 | 0 | 0 | 0 | 0
|  |  | 1200000000 | 1148.5057 | 1199997.7 | 1199999979.7917 | 1199899999 | 0 | 0 | 0 | 0
|  |  | 1500000000 | 1448.5057 | 1499997.7 | 1499999979.7917 | 1499899999 | 0 | 0 | 0 | 0
|  |  | 1800000000 | 1748.5057 | 1799997.7 | 1799999979.7917 | 1799899999 | 0 | 0 | 0 | 0
|  |  | 2200000000 | 2148.5057 | 2199997.7 | 2199999979.7917 | 2199899999 | 0 | 0 | 0 | 0
|  |  | 2700000000 | 2648.5057 | 2699997.7 | 2699999979.7917 | 2699899999 | 0 | 0 | 0 | 0
|  |  | 3300000000 | 3248.5057 | 3299997.7 | 3299999979.7917 | 3299899999 | 0 | 0 | 0 | 0
|  |  | 3900000000 | 3848.5057 | 3899997.7 | 3899999979.7917 | 3899899999 | 0 | 0 | 0 | 0
|  |  | 4700000000 | 4648.5057 | 4699997.7 | 4699999979.7917 | 4699899999 | 0 | 0 | 0 | 0
|  |  | 5600000000 | 5548.5057 | 5599997.7 | 5599999979.7917 | 5599899999 | 0 | 0 | 0 | 0
|  |  | 6800000000 | 6748.5057 | 6799997.7 | 6799999979.7917 | 6799899999 | 0 | 0 | 0 | 0
|  |  | 8200000000 | 8148.5057 | 8199997.7 | 8199999979.7917 | 8199899999 | 0 | 0 | 0 | 0
|  |  | 10000000000 | 9948.5057 | 9999997.7 | 9999999979.7917 | 9999899999 | 0 | 0 | 0 | 0
|  |  | 12000000000 | 11948.5057 | 11999997.7 | 11999999979.7917 | 11999899999 | 0 | 0 | 0 | 0
|  |  | 15000000000 | 14948.5057 | 14999997.7 | 14999999979.7917 | 14999899999 | 0 | 0 | 0 | 0
|  |  | 18000000000 | 17948.5057 | 17999997.7 | 17999999979.7917 | 17999899999 | 0 | 0 | 0 | 0
|  |  | 22000000000 | 21948.5057 | 21999997.7 | 21999999979.7917 | 21999899999 | 0 | 0 | 0 | 0
|  |  | 27000000000 | 26948.5057 | 26999997.7 | 26999999979.7917 | 26999899999 | 0 | 0 | 0 | 0
|  |  | 33000000000 | 32948.5057 | 32999997.7 | 32999999979.7917 | 32999899999 | 0 | 0 | 0 | 0
|  |  | 39000000000 | 38948.5057 | 38999997.7 | 38999999979.7917 | 38999899999 | 0 | 0 | 0 | 0
|  |  | 47000000000 | 46948.5057 | 46999997.7 | 46999999979.7917 | 46999899999 | 0 | 0 | 0 | 0
|  |  | 56000000000 | 55948.5057 | 55999997.7 | 55999999979.7917 | 55999899999 | 0 | 0 | 0 | 0
|  |  | 68000000000 | 67948.5057 | 67999997.7 | 67999999979.7917 | 67999899999 | 0 | 0 | 0 | 0
|  |  | 82000000000 | 81948.5057 | 81999997.7 | 81999999979.7917 | 81999899999 | 0 | 0 | 0 | 0
|  |  | 100000000000 | 99948.5057 | 99999997.7 | 99999999979.7917 | 99999899999 | 0 | 0 | 0 | 0
|  |  | 120000000000 | 119948.5057 | 119999997.7 | 119999999979.792 | 119999899999 | 0 | 0 | 0 | 0
|  |  | 150000000000 | 149948.5057 | 149999997.7 | 149999999979.792 | 149999899999 | 0 | 0 | 0 | 0
|  |  | 180000000000 | 179948.5057 | 179999997.7 | 179999999979.792 | 179999899999 | 0 | 0 | 0 | 0
|  |  | 220000000000 | 219948.5057 | 219999997.7 | 219999999979.792 | 219999899999 | 0 | 0 | 0 | 0
|  |  | 270000000000 | 269948.5057 | 269999997.7 | 269999999979.792 | 269999899999 | 0 | 0 | 0 | 0
|  |  | 330000000000 | 329948.5057 | 329999997.7 | 329999999979.792 | 329999899999 | 0 | 0 | 0 | 0
|  |  | 390000000000 | 389948.5057 | 389999997.7 | 389999999979.792 | 389999899999 | 0 | 0 | 0 | 0
|  |  | 470000000000 | 469948.5057 | 469999997.7 | 469999999979.792 | 469999899999 | 0 | 0 | 0 | 0
|  |  | 560000000000 | 559948.5057 | 559999997.7 | 559999999979.792 | 559999899999 | 0 | 0 | 0 | 0
|  |  | 680000000000 | 679948.5057 | 679999997.7 | 679999999979.792 | 679999899999 | 0 | 0 | 0 | 0
|  |  | 820000000000 | 819948.5057 | 819999997.7 | 819999999979.792 | 819999899999 | 0 | 0 | 0 | 0
|  |  | 1000000000000 | 999948.5057 | 999999997.7 | 999999999979.792 | 999999899999 | 0 | 0 | 0 | 0
|  |  | 1200000000000 | 1199948.5057 | 1199999997.7 | 1.2e+12 | 1199999899999 | 0 | 0 | 0 | 0
|  |  | 1500000000000 | 1499948.5057 | 1499999997.7 | 1.5e+12 | 1499999899999 | 0 | 0 | 0 | 0
|  |  | 1800000000000 | 1799948.5057 | 1799999997.7 | 1.8e+12 | 1799999899999 | 0 | 0 | 0 | 0
|  |  | 2200000000000 | 2199948.5057 | 2199999997.7 | 2.2e+12 | 2199999899999 | 0 | 0 | 0 | 0
|  |  | 2700000000000 | 2699948.5057 | 2699999997.7 | 2.7e+12 | 2699999899999 | 0 | 0 | 0 | 0

## Sheet1 (hidden)
#VALUE!
#REF!
#REF!
#REF!
#REF!
#REF!
#REF!
#REF!
#REF!
#REF!
#REF!

## Slope Comp Calculations (hidden)
20124
Inputs |  | Units | Scalers | Scaled | Outputs |  | Units | Scalers | Scaled
Vos | 0.7 | V |  |  | MSN Gain | 0.6875 | A/A
Se Current Offset | 41 | uA |  |  | MSN Gain | 41.25 | uA/A | 1e-06 | 4.125e-05
Se Current Gain | 7 |  |  |  | Se peak Current | 62 | uA | 1e-06 | 6.2e-05
GM Offset | 60 | uMhos |  |  | GM | 216 | uMhos | 1e-06 | 0.000216
GM Gain | 52 |  |  |  | Se | 1.8849e-05 | A/us | 1000000 | 18.8492
MGM LSB | 1 |  |  |  | Sn (internal) | 6.1212e-05 | A/us | 1000000 | 61.2121
Esns Gain | 60 | uA/A |  |  | Sf (internal) | 2.4308e-05 | A/us | 1000000 | 24.308
Current Offset | 70 | uA | 1e-06 | 7e-05 | Rsn | 0.19944 | Ohms | 1
MGM Bits | 1 | 1 |  |  | Igm | 0.00019709 | A | 1
MSN Bits | 1 | 0 | 1 | 0 | Q | 0.77581 |  | 1
[5 empty] | Period | 2e-06 | s | 1
[5 empty] | D | 30.4% | % | 1 |  |  |  | 0.19944 | <-Rsns Curve fit to actual devices
Vin | 12 |  |  |  | D' | 69.6% | % | 1
Vout | 3.3 |  |  |  | Iripple (ext) | 0.94463 | App | 1
Iout | 3 |  |  |  | Ipeak (ext) | 3.4723 | A | 1
L | 5.6 |  |  |  | Vcomp | 1.6124 | V | 1
Fsw | 500 |  |  |  | mc | 1.3079 |  | 1
[5 empty] | K | 0.9103 |  | 1 |  | 0.9103 | <- Calculated K without modification
[5 empty] | Ton | 608.0402 | ns
[11 empty] | time | time | Iscc | time(us) | Sn | Sf | Se
[11 empty] | us | s | uA
[11 empty] | 0 | 0 | 197.0886 | 0 | 154.1387 |  | 202.8192
[11 empty] | 0.1 | 1e-07 | 196.9336 | 0.60804 | 191.3581 | 191.3581 | 191.3581
[11 empty] | 0.2 | 2e-07 | 196.4686 | 2 |  | 157.5223 | 165.1207
[11 empty] | 0.3 | 3e-07 | 195.6936
[11 empty] | 0.4 | 4e-07 | 194.6086
[11 empty] | 0.5 | 5e-07 | 193.2136
[11 empty] | 0.6 | 6e-07 | 191.5086
[11 empty] | 0.7 | 7e-07 | 189.4936
[11 empty] | 1 | 1e-06 | 181.5886
[11 empty] | 1.4 | 1.4e-06 | 166.7086
[11 empty] | 1.6 | 1.6e-06 | 157.4086
[11 empty] | 1.8 | 1.8e-06 | 146.8686
[11 empty] | 2 | 2e-06 | 135.0886
[11 empty] | 2.2 | 2.2e-06 | 122.0686
[11 empty] | 2.4 | 2.4e-06 | 107.8086
[11 empty] | 2.6 | 2.6e-06 | 92.3086
[11 empty] | 2.8 | 2.8e-06 | 75.5686
[11 empty] | 3.1 | 3.1e-06 | 48.1336
[11 empty] | 3.4 | 3.4e-06 | 17.9086
[11 empty] | 3.7 | 3.7e-06 | -15.1064
[11 empty] | 4 | 4e-06 | -50.9114
Note on B9: Measured Value from wafer sort
Note on B11: MSB
Note on B12: MSB
Note on G5: Peak Current of slope comp at end of switch period.

## Design (hidden)
Vin= | 12 | V | L(30%)= | 5.3167 | µH
Vout= | 3.3 | V
Iout= | 3 | A | MaxIdelta= | 4 | A
|  |  | MaxDroop= | 50 | mV
Fsw= | 500 | kHz
|  |  | ESR(max)= | 12.5 | mΩ
L= | 5.6 | µH | Cout(min)= | 205.977 | µF
DCR= | 15 | mΩ
Cout= | 140 | µF | DesPM= | 60 | °
ESR= | 33 | mΩ | DesFC= | 40 | kHz
Tss= | 10 | ms | Compensation Components for PM
Css= | 312.5 | nF | Rc1= | 136.4117 | kΩ
|  |  | Cc1= | 0.97222 | nF
Rc1= | 57.6 | kΩ | Cc2= | 0.033868 | nF
Cc1= | 2.2 | nF
Cc2= | 0.022 | nF | Compensation Components for Fc
|  |  | Rc1= | 57.6619 | kΩ
Iripple= | 0.85446 | A | Cc1= | 2.3 | nF
VoRipple= | 28.1973 | mV | Cc2= | 0.080122 | nF
Fc= | 39.5845 | kHz
PM= | 77.5743 | °
Toff_max | 1e-07

## Main Page (hidden)
LM20323 Modeling Spreedsheet
Input Parameters
Constants |  |  | Unit Conversions | Slider Link | Slider Scale | Scaled Values |  | G= | 0.99599
Pi | 3.1416 | [6 empty] | X1= | 0.57735
Operating Conditions | [7 empty] | A1= | 9.2376e-12
Vin | 12 | V |  | 51 | 0.1 |  |  | B1= | 5.1559e-06
Vout | 3.3 | V |  | 62 | 0.1 |  | 110 | C1= | -0.57735
Duty factor | 30.4% |  |  | 66 | 0.01 |  | 130 | Fc(req)= | 95602.6072
Iout | 3 | A |  | 37 | 0.1 |  |  | G2= | 0.98584
Rload | 1.1 | Ohms
L | 5.6 | uH | 1e-06 | 10 | 0.1 | 5.6e-06
Inductor Resistance
Cout | 140 | uF | 1e-06 |  |  | 0.00014
ESR | 33 | mOhms | 0.001 |  |  | 0.033
Ioutmax | 3 | A
Max I ripple% | 30%
Device Parameters |  |  | 1
Fsw | 500 | kHz | 1000 |  |  | 500000
GM_ea | 500 | uMhos | 1e-06 |  |  | 0.0005
Ro_ea | 1 | Mohm | 1000000 | 10 | 0.1 | 1000000
Vfb | 0.8 | V
Compensation
Rc1 | 57.6 | Kohm | 1000 | 110 | 0.1 | 57600
Cc1 | 2200 | pF | 1e-12 |  |  | 2.2e-09
Cc2 | 22 | pF
Rds On (HSF) | 130
Rds On (LSF) | 110
Qg
Error Amp parasitic capacitance | 60000 | fF | 1e-15 |  |  | 6e-11
Calculated Parameters
Minimum Inductor | 5.8777e-06
Copper Area
Airflow
20
20
Note on A19: Switching Frequency

## Stability Graph Calculations (hidden)
Divider network and EA poles/zeros |  |  | Modulator |  |  | Power Stage poles/zeros |  |  | Complex Pole pair |  |  | Total System
Afb | 0.24242 | V/V | Acs | 5.5154 | V/V | z1 | 34449.1219 | Hz | p3 | 250000 | Hz | Adc | 575.735 | V/V
z2 | 1255.9576 | Hz | Am | 0.86119 | V/V | p1 | 1200.0567 | Hz | pterm1 | 193951.6187 |  | Crossover | 39.5845 | Khz
p2 | 72.3432 | Hz | [6 empty] | pterm2 | 62500000000 |  | Phase Margin | 77.5743 | Deg
Aea | 500 | V/V | [9 empty] | radconv | 57.2958
p4 | 33696.4226 | <- this pole is from the Cc2 cap. and the Rc resistor.
p5 | 121527.7778 | <- this pole is from the error amp. Open loop gain roll-off. It is accounted for in the calculations as parasitic capacitance
Frequency(Hz) | Power Stage |  |  |  | Error Amplifier | [5 empty] | Sampling Double Pole |  | System Response | [6 empty] | ERROR AMP Response |  | PLANT Response
| p1 |  | z1 |  | p2 |  | z2 |  | p4 |  | P3
| Gain(V/V) | Phase(rad) | Gain(V/V) | Phase(rad) | Gain(V/V) | Phase(rad) | Gain(V/V) | Phase(rad) | Gain(V/V) | Phase(rad) | Gain(V/V) | Phase(rad) | Gain (dB) | Phase (Deg) | Phase Margin |  |  | Fsquare |  | Gain(dB) | Phase(Deg) | Gain(dB) | Phase(Deg)
1 | 1 | 0.00083329 | 1 | 2.9028e-05 | 1.0001 | 0.013822 | 1 | 0.00079621 | 1 | 2.9677e-05 | 1 | 5.1559e-06 | 55.2036 | -0.79441 | 179.2056 |  | 1000000000 | 1 |  | 53.9786 | -0.74803 | 13.5335 | -0.046376
1.0965 | 1 | 0.00091371 | 1 | 3.183e-05 | 1.0001 | 0.015156 | 1 | 0.00087304 | 1 | 3.2541e-05 | 1 | 5.6535e-06 | 55.2035 | -0.87106 | 179.1289 |  | 1000000000 | 1.2023 |  | 53.9784 | -0.8202 | 13.5335 | -0.050852
1.2023 | 1 | 0.0010019 | 1 | 3.4901e-05 | 1.0001 | 0.016618 | 1 | 0.00095728 | 1 | 3.568e-05 | 1 | 6.199e-06 | 55.2033 | -0.95509 | 179.0449 |  | 1000000000 | 1.4455 |  | 53.9782 | -0.89933 | 13.5335 | -0.055758
1.3183 | 1 | 0.0010985 | 1 | 3.8268e-05 | 1.0002 | 0.018221 | 1 | 0.0010496 | 1 | 3.9123e-05 | 1 | 6.7971e-06 | 55.203 | -1.0472 | 178.9528 |  | 1000000000 | 1.7379 |  | 53.978 | -0.98608 | 13.5335 | -0.061138
1.4454 | 1 | 0.0012044 | 1 | 4.1958e-05 | 1.0002 | 0.019977 | 1 | 0.0011508 | 1 | 4.2895e-05 | 1 | 7.4524e-06 | 55.2027 | -1.1482 | 178.8518 |  | 1000000000 | 2.0892 |  | 53.9777 | -1.0811 | 13.5335 | -0.067032
1.5849 | 1 | 0.0013207 | 1 | 4.6007e-05 | 1.0002 | 0.021905 | 1 | 0.0012619 | 1 | 4.7035e-05 | 1 | 8.1716e-06 | 55.2024 | -1.2589 | 178.7411 |  | 1000000000 | 2.5119 |  | 53.9773 | -1.1854 | 13.5335 | -0.073502
1.7378 | 1 | 0.0014481 | 1 | 5.0445e-05 | 1.0003 | 0.024017 | 1 | 0.0013836 | 1 | 5.1572e-05 | 1 | 8.96e-06 | 55.2019 | -1.3803 | 178.6197 |  | 1000000000 | 3.0199 |  | 53.9769 | -1.2998 | 13.5335 | -0.080593
1.9055 | 1 | 0.0015878 | 1 | 5.5313e-05 | 1.0003 | 0.026334 | 1 | 0.0015172 | 1 | 5.6549e-05 | 1 | 9.8246e-06 | 55.2014 | -1.5135 | 178.4865 |  | 1000000000 | 3.6309 |  | 53.9764 | -1.4251 | 13.5335 | -0.08837
2.0893 | 1 | 0.001741 | 1 | 6.0649e-05 | 1.0004 | 0.028872 | 1 | 0.0016635 | 1 | 6.2004e-05 | 1 | 1.0772e-05 | 55.2008 | -1.6594 | 178.3406 |  | 1000000000 | 4.3652 |  | 53.9758 | -1.5625 | 13.5335 | -0.096894
2.2909 | 1 | 0.001909 | 1 | 6.6501e-05 | 1.0005 | 0.031657 | 1 | 0.001824 | 1 | 6.7986e-05 | 1 | 1.1812e-05 | 55.2001 | -1.8194 | 178.1806 |  | 1000000000 | 5.2482 |  | 53.9751 | -1.7132 | 13.5335 | -0.10624
2.5119 | 1 | 0.0020931 | 1 | 7.2916e-05 | 1.0006 | 0.034708 | 1 | 0.002 | 1 | 7.4545e-05 | 1 | 1.2951e-05 | 55.1992 | -1.9948 | 178.0052 |  | 1000000000 | 6.3096 |  | 53.9742 | -1.8783 | 13.5335 | -0.11649
2.7542 | 1 | 0.0022951 | 1 | 7.995e-05 | 1.0007 | 0.038053 | 1 | 0.0021929 | 1 | 8.1736e-05 | 1 | 1.42e-05 | 55.1982 | -2.187 | 177.813 |  | 1000000000 | 7.5856 |  | 53.9731 | -2.0593 | 13.5335 | -0.12773
3.02 | 1 | 0.0025165 | 1 | 8.7666e-05 | 1.0009 | 0.041721 | 1 | 0.0024045 | 1 | 8.9624e-05 | 1 | 1.5571e-05 | 55.1969 | -2.3979 | 177.6021 |  | 1000000000 | 9.1204 |  | 53.9719 | -2.2578 | 13.5335 | -0.14006
3.3113 | 1 | 0.0027593 | 1 | 9.6121e-05 | 1.001 | 0.04574 | 1 | 0.0026365 | 1 | 9.8269e-05 | 1 | 1.7073e-05 | 55.1954 | -2.6289 | 177.3711 |  | 1000000000 | 10.9647 |  | 53.9703 | -2.4753 | 13.5335 | -0.15357
3.6308 | 1 | 0.0030255 | 1 | 0.0001054 | 1.0013 | 0.050146 | 1 | 0.0028909 | 1 | 0.00010775 | 1 | 1.872e-05 | 55.1935 | -2.8821 | 177.1179 |  | 1000000000 | 13.1827 |  | 53.9685 | -2.7137 | 13.5335 | -0.16838
3.9811 | 1 | 0.0033174 | 1 | 0.00011556 | 1.0015 | 0.054975 | 1 | 0.0031698 | 1 | 0.00011815 | 1 | 2.0526e-05 | 55.1913 | -3.1596 | 176.8404 |  | 1000000000 | 15.8492 |  | 53.9663 | -2.975 | 13.5335 | -0.18463
4.3652 | 1 | 0.0036375 | 1 | 0.00012671 | 1.0018 | 0.060267 | 1 | 0.0034756 | 1 | 0.00012954 | 1 | 2.2507e-05 | 55.1887 | -3.4638 | 176.5362 |  | 1000000000 | 19.055 |  | 53.9637 | -3.2613 | 13.5335 | -0.20244
4.7863 | 1 | 0.0039884 | 1 | 0.00013894 | 1.0022 | 0.066065 | 1 | 0.0038109 | 1 | 0.00014204 | 1 | 2.4678e-05 | 55.1855 | -3.797 | 176.203 |  | 1000000000 | 22.9087 |  | 53.9605 | -3.575 | 13.5335 | -0.22197
5.2481 | 1 | 0.0043732 | 1 | 0.00015234 | 1.0026 | 0.072418 | 1 | 0.0041785 | 1 | 0.00015575 | 1 | 2.7059e-05 | 55.1816 | -4.1621 | 175.8379 |  | 1000000000 | 27.5426 |  | 53.9567 | -3.9187 | 13.5334 | -0.24339
5.7544 | 1 | 0.0047951 | 1 | 0.00016704 | 1.0032 | 0.079376 | 1 | 0.0045817 | 1 | 0.00017077 | 1 | 2.9669e-05 | 55.1771 | -4.5621 | 175.4379 |  | 1000000000 | 33.1131 |  | 53.9521 | -4.2952 | 13.5334 | -0.26687
6.3096 | 1 | 0.0052577 | 1 | 0.00018316 | 1.0038 | 0.086998 | 1 | 0.0050237 | 1 | 0.00018725 | 1 | 3.2532e-05 | 55.1715 | -5.0001 | 174.9999 |  | 1000000000 | 39.8111 |  | 53.9466 | -4.7075 | 13.5334 | -0.29261
6.9183 | 1 | 0.0057649 | 1 | 0.00020083 | 1.0046 | 0.095342 | 1 | 0.0055083 | 1 | 0.00020531 | 1 | 3.567e-05 | 55.1649 | -5.4797 | 174.5203 |  | 1000000000 | 47.8629 |  | 53.94 | -5.1588 | 13.5334 | -0.32084
7.5858 | 1 | 0.0063211 | 1 | 0.0002202 | 1.0055 | 0.10448 | 1 | 0.0060398 | 1 | 0.00022512 | 1 | 3.9112e-05 | 55.1569 | -6.0047 | 173.9953 |  | 1000000000 | 57.5444 |  | 53.9321 | -5.6529 | 13.5334 | -0.3518
8.3176 | 1 | 0.0069309 | 1 | 0.00024145 | 1.0066 | 0.11447 | 1 | 0.0066224 | 1 | 0.00024684 | 1 | 4.2885e-05 | 55.1474 | -6.5792 | 173.4208 |  | 1000000000 | 69.1825 |  | 53.9226 | -6.1934 | 13.5333 | -0.38573
9.1201 | 1 | 0.0075996 | 1 | 0.00026474 | 1.0079 | 0.12541 | 1 | 0.0072613 | 1 | 0.00027065 | 1 | 4.7023e-05 | 55.136 | -7.2076 | 172.7924 |  | 1000000000 | 83.1762 |  | 53.9111 | -6.7847 | 13.5333 | -0.42295
10 | 1 | 0.0083327 | 1 | 0.00029028 | 1.0095 | 0.13736 | 1 | 0.0079619 | 1 | 0.00029677 | 1 | 5.1559e-05 | 55.1222 | -7.8947 | 172.1053 |  | 1000000000 | 100 |  | 53.8975 | -7.4309 | 13.5332 | -0.46375
10.965 | 1 | 0.0091368 | 1 | 0.0003183 | 1.0114 | 0.15042 | 1 | 0.0087302 | 1 | 0.00032541 | 1 | 5.6535e-05 | 55.1058 | -8.6456 | 171.3544 |  | 1000000000 | 120.2312 |  | 53.8811 | -8.1371 | 13.5332 | -0.5085
12.023 | 1.0001 | 0.010018 | 1 | 0.00034901 | 1.0137 | 0.16469 | 1 | 0.0095725 | 1 | 0.0003568 | 1 | 6.199e-05 | 55.0861 | -9.4655 | 170.5345 |  | 1000000000 | 144.5525 |  | 53.8615 | -8.908 | 13.5331 | -0.55756
13.183 | 1.0001 | 0.010985 | 1 | 0.00038268 | 1.0165 | 0.18025 | 1.0001 | 0.010496 | 1 | 0.00039123 | 1 | 6.7971e-05 | 55.0625 | -10.36 | 169.64 |  | 1000000000 | 173.7915 |  | 53.838 | -9.7487 | 13.533 | -0.61136
14.454 | 1.0001 | 0.012044 | 1 | 0.00041958 | 1.0198 | 0.1972 | 1.0001 | 0.011508 | 1 | 0.00042895 | 1 | 7.4524e-05 | 55.0344 | -11.3343 | 168.6657 |  | 1000000000 | 208.9181 |  | 53.81 | -10.664 | 13.5329 | -0.67029
15.849 | 1.0001 | 0.013206 | 1 | 0.00046007 | 1.0237 | 0.21567 | 1.0001 | 0.012618 | 1 | 0.00047035 | 1 | 8.1716e-05 | 55.0008 | -12.3961 | 167.6039 |  | 1000000000 | 251.1908 |  | 53.7765 | -11.6611 | 13.5328 | -0.73498
17.378 | 1.0001 | 0.01448 | 1 | 0.00050445 | 1.0284 | 0.23575 | 1.0001 | 0.013836 | 1 | 0.00051572 | 1 | 8.96e-05 | 54.9607 | -13.5501 | 166.4499 |  | 1000000000 | 301.9949 |  | 53.7366 | -12.7443 | 13.5326 | -0.80587
19.055 | 1.0001 | 0.015877 | 1 | 0.00055313 | 1.0341 | 0.25755 | 1.0001 | 0.015171 | 1 | 0.00056549 | 1 | 9.8246e-05 | 54.913 | -14.8032 | 165.1968 |  | 1000000000 | 363.093 |  | 53.6891 | -13.9196 | 13.5324 | -0.88363
20.893 | 1.0002 | 0.017408 | 1 | 0.00060649 | 1.0409 | 0.28115 | 1.0001 | 0.016634 | 1 | 0.00062004 | 1 | 0.00010772 | 54.8564 | -16.1603 | 163.8397 |  | 1000000000 | 436.5174 |  | 53.6327 | -15.1914 | 13.5322 | -0.96884
22.909 | 1.0002 | 0.019088 | 1 | 0.00066501 | 1.0489 | 0.30668 | 1.0002 | 0.018238 | 1 | 0.00067986 | 1 | 0.00011812 | 54.7893 | -17.6278 | 162.3722 |  | 1000000000 | 524.8223 |  | 53.5658 | -16.5655 | 13.532 | -1.0623
25.119 | 1.0002 | 0.020928 | 1 | 0.00072916 | 1.0586 | 0.3342 | 1.0002 | 0.019997 | 1 | 0.00074545 | 1 | 0.00012951 | 54.7099 | -19.2097 | 160.7903 |  | 1000000000 | 630.9642 |  | 53.4868 | -18.045 | 13.5316 | -1.1648
27.542 | 1.0003 | 0.022947 | 1 | 0.0007995 | 1.07 | 0.36377 | 1.0002 | 0.021926 | 1 | 0.00081736 | 1 | 0.000142 | 54.6164 | -20.9102 | 159.0898 |  | 1000000000 | 758.5618 |  | 53.3936 | -19.6331 | 13.5312 | -1.2771
30.2 | 1.0003 | 0.02516 | 1 | 0.00087665 | 1.0836 | 0.39546 | 1.0003 | 0.024041 | 1 | 0.00089624 | 1 | 0.00015571 | 54.5065 | -22.7325 | 157.2675 |  | 1000000000 | 912.04 |  | 53.2842 | -21.3322 | 13.5308 | -1.4003
33.113 | 1.0004 | 0.027586 | 1 | 0.00096121 | 1.0998 | 0.42926 | 1.0003 | 0.026359 | 1 | 0.00098269 | 1 | 0.00017073 | 54.3781 | -24.6759 | 155.3241 |  | 1000000000 | 1096.4708 |  | 53.1563 | -23.1406 | 13.5302 | -1.5353
36.308 | 1.0005 | 0.030246 | 1 | 0.001054 | 1.1189 | 0.46516 | 1.0004 | 0.028901 | 1 | 0.0010775 | 1 | 0.0001872 | 54.2284 | -26.7406 | 153.2594 |  | 1000000000 | 1318.2709 |  | 53.0074 | -25.0573 | 13.5296 | -1.6833
39.811 | 1.0006 | 0.033162 | 1 | 0.0011556 | 1.1414 | 0.50308 | 1.0005 | 0.031687 | 1 | 0.0011815 | 1 | 0.00020526 | 54.0551 | -28.9221 | 151.0779 |  | 1000000000 | 1584.9157 |  | 52.8348 | -27.0765 | 13.5288 | -1.8456
43.652 | 1.0007 | 0.036359 | 1 | 0.0012671 | 1.1679 | 0.54292 | 1.0006 | 0.034742 | 1 | 0.0012954 | 1 | 0.00022507 | 53.8555 | -31.214 | 148.786 |  | 1000000000 | 1905.4971 |  | 52.6362 | -29.1905 | 13.5278 | -2.0235
47.863 | 1.0008 | 0.039863 | 1 | 0.0013894 | 1.1991 | 0.58449 | 1.0007 | 0.03809 | 1 | 0.0014204 | 1 | 0.00024678 | 53.6271 | -33.6065 | 146.3935 |  | 1000000000 | 2290.8668 |  | 52.4089 | -31.388 | 13.5266 | -2.2185
52.481 | 1.001 | 0.043704 | 1 | 0.0015234 | 1.2354 | 0.6276 | 1.0009 | 0.041761 | 1 | 0.0015575 | 1 | 0.00027059 | 53.3674 | -36.0876 | 143.9124 |  | 1000000000 | 2754.2554 |  | 52.1506 | -33.6553 | 13.5252 | -2.4323
57.544 | 1.0011 | 0.047914 | 1 | 0.0016704 | 1.2778 | 0.67195 | 1.001 | 0.045785 | 1 | 0.0017077 | 1 | 0.00029669 | 53.0745 | -38.641 | 141.359 |  | 1000000000 | 3311.3119 |  | 51.8594 | -35.9744 | 13.5236 | -2.6666
63.096 | 1.0014 | 0.052529 | 1 | 0.0018316 | 1.3269 | 0.71723 | 1.0013 | 0.050195 | 1 | 0.0018725 | 1 | 0.00032532 | 52.7466 | -41.2489 | 138.7511 |  | 1000000000 | 3981.1052 |  | 51.5335 | -38.3255 | 13.5216 | -2.9234
69.183 | 1.0017 | 0.057586 | 1 | 0.0020083 | 1.3837 | 0.76307 | 1.0015 | 0.055028 | 1 | 0.0020531 | 1 | 0.0003567 | 52.3825 | -43.8904 | 136.1096 |  | 1000000000 | 4786.2875 |  | 51.1719 | -40.6856 | 13.5191 | -3.2048
75.858 | 1.002 | 0.063128 | 1 | 0.002202 | 1.449 | 0.80911 | 1.0018 | 0.060325 | 1 | 0.0022512 | 1 | 0.00039112 | 51.9817 | -46.5444 | 133.4556 |  | 1000000000 | 5754.4362 |  | 50.774 | -43.0312 | 13.5162 | -3.5132
83.176 | 1.0024 | 0.069199 | 1 | 0.0024145 | 1.5238 | 0.85494 | 1.0022 | 0.066129 | 1 | 0.0024684 | 1 | 0.00042885 | 51.5442 | -49.1882 | 130.8118 |  | 1000000000 | 6918.247 |  | 50.3399 | -45.3371 | 13.5127 | -3.8511
91.201 | 1.0029 | 0.075851 | 1 | 0.0026474 | 1.6091 | 0.9002 | 1.0026 | 0.072487 | 1 | 0.0027065 | 1 | 0.00047023 | 51.0705 | -51.8006 | 128.1994 |  | 1000000000 | 8317.6224 |  | 49.8704 | -47.5794 | 13.5086 | -4.2212
100 | 1.0035 | 0.083137 | 1 | 0.0029028 | 1.7061 | 0.94452 | 1.0032 | 0.079453 | 1 | 0.0029677 | 1 | 0.00051559 | 50.5618 | -54.3612 | 125.6388 |  | 1000000000 | 10000 |  | 49.3667 | -49.7346 | 13.5035 | -4.6266
109.65 | 1.0042 | 0.091118 | 1 | 0.0031829 | 1.8159 | 0.98759 | 1.0038 | 0.087083 | 1 | 0.003254 | 1 | 0.00056535 | 50.0197 | -56.8522 | 123.1478 |  | 1000000000 | 12023.1225 |  | 48.8307 | -51.7815 | 13.4975 | -5.0707
120.23 | 1.005 | 0.099854 | 1 | 0.0034901 | 1.9396 | 1.0291 | 1.0046 | 0.095437 | 1 | 0.003568 | 1 | 0.0006199 | 49.4465 | -59.2575 | 120.7425 |  | 1000000000 | 14455.2529 |  | 48.2647 | -53.7007 | 13.4902 | -5.5567
131.83 | 1.006 | 0.10941 | 1 | 0.0038268 | 2.0786 | 1.0689 | 1.0055 | 0.10458 | 1 | 0.0039123 | 1 | 0.00067971 | 48.8444 | -61.5645 | 118.4355 |  | 1000000000 | 17379.1489 |  | 47.6713 | -55.4759 | 13.4815 | -6.0887
144.54 | 1.0072 | 0.11987 | 1 | 0.0041957 | 2.2343 | 1.1067 | 1.0066 | 0.11458 | 1 | 0.0042894 | 1 | 0.00074524 | 48.2164 | -63.7628 | 116.2372 |  | 1000000000 | 20891.8116 |  | 47.0538 | -57.0926 | 13.4711 | -6.6702
158.49 | 1.0087 | 0.13131 | 1 | 0.0046007 | 2.4082 | 1.1426 | 1.0079 | 0.12553 | 1 | 0.0047034 | 1 | 0.00081716 | 47.564 | -65.8495 | 114.1505 |  | 1000000000 | 25119.0801 |  | 46.4139 | -58.5429 | 13.4585 | -7.3067
173.78 | 1.0104 | 0.14381 | 1 | 0.0050445 | 2.602 | 1.1763 | 1.0095 | 0.13749 | 1 | 0.0051572 | 1 | 0.000896 | 46.8905 | -67.8183 | 112.1817 |  | 1000000000 | 30199.4884 |  | 45.7555 | -59.8162 | 13.4435 | -8.002
190.55 | 1.0125 | 0.15747 | 1 | 0.0055313 | 2.8174 | 1.208 | 1.0114 | 0.15057 | 1 | 0.0056548 | 1 | 0.00098246 | 46.1981 | -69.6693 | 110.3307 |  | 1000000000 | 36309.3025 |  | 45.0811 | -60.9076 | 13.4255 | -8.7617
208.93 | 1.015 | 0.17237 | 1 | 0.0060648 | 3.0563 | 1.2375 | 1.0137 | 0.16484 | 1 | 0.0062003 | 1 | 0.0010772 | 45.4895 | -71.4023 | 108.5977 |  | 1000000000 | 43651.7449 |  | 44.3939 | -61.8118 | 13.404 | -9.5904
229.09 | 1.0181 | 0.18863 | 1 | 0.00665 | 3.3209 | 1.2649 | 1.0165 | 0.18042 | 1 | 0.0067985 | 1 | 0.0011812 | 44.7661 | -73.0213 | 106.9787 |  | 1000000000 | 52482.2281 |  | 43.6963 | -62.5269 | 13.3783 | -10.4943
251.19 | 1.0217 | 0.20634 | 1 | 0.0072915 | 3.6133 | 1.2904 | 1.0198 | 0.19739 | 1 | 0.0074544 | 1 | 0.0012951 | 44.0304 | -74.5294 | 105.4706 |  | 1000000000 | 63096.4161 |  | 42.9913 | -63.0507 | 13.3475 | -11.4786
275.42 | 1.026 | 0.2256 | 1 | 0.0079948 | 3.9363 | 1.3139 | 1.0238 | 0.21587 | 1 | 0.0081734 | 1 | 0.00142 | 43.2838 | -75.9317 | 104.0683 |  | 1000000000 | 75856.1764 |  | 42.2814 | -63.3825 | 13.3109 | -12.5492
302 | 1.0312 | 0.24654 | 1 | 0.0087663 | 4.2927 | 1.3357 | 1.0285 | 0.23597 | 1 | 0.0089621 | 1 | 0.0015571 | 42.5274 | -77.2344 | 102.7656 |  | 1000000000 | 91204 |  | 41.5686 | -63.522 | 13.2672 | -13.7124
331.13 | 1.0374 | 0.26923 | 1 | 0.0096119 | 4.6852 | 1.3557 | 1.0342 | 0.25778 | 1 | 0.0098265 | 1 | 0.0017073 | 41.7631 | -78.4421 | 101.5579 |  | 1000000000 | 109647.0769 |  | 40.8563 | -63.4693 | 13.2153 | -14.9728
363.08 | 1.0448 | 0.2938 | 1.0001 | 0.010539 | 5.1175 | 1.3741 | 1.0409 | 0.28141 | 1.0001 | 0.010775 | 1 | 0.001872 | 40.9914 | -79.5617 | 100.4383 |  | 1000000000 | 131827.0864 |  | 40.1463 | -63.225 | 13.1536 | -16.3367
398.11 | 1.0536 | 0.32032 | 1.0001 | 0.011556 | 5.5932 | 1.391 | 1.049 | 0.30696 | 1.0001 | 0.011814 | 1 | 0.0020526 | 40.2136 | -80.5986 | 99.4014 |  | 1000000000 | 158491.5721 |  | 39.4414 | -62.7903 | 13.0807 | -17.8084
436.52 | 1.0641 | 0.34887 | 1.0001 | 0.012671 | 6.1163 | 1.4066 | 1.0587 | 0.3345 | 1.0001 | 0.012954 | 1 | 0.0022507 | 39.4302 | -81.5587 | 98.4413 |  | 1000000000 | 190549.7104 |  | 38.7441 | -62.1669 | 12.9946 | -19.3918
478.63 | 1.0766 | 0.37951 | 1.0001 | 0.013893 | 6.6913 | 1.4208 | 1.0702 | 0.3641 | 1.0001 | 0.014203 | 1 | 0.0024678 | 38.6421 | -82.447 | 97.553 |  | 1000000000 | 229086.6769 |  | 38.0573 | -61.3576 | 12.8933 | -21.0895
524.81 | 1.0914 | 0.41226 | 1.0001 | 0.015233 | 7.3231 | 1.4338 | 1.0838 | 0.3958 | 1.0001 | 0.015573 | 1 | 0.0027059 | 37.8495 | -83.2688 | 96.7312 |  | 1000000000 | 275425.5361 |  | 37.3834 | -60.3658 | 12.7745 | -22.903
575.44 | 1.109 | 0.44712 | 1.0001 | 0.016703 | 8.0169 | 1.4457 | 1.1 | 0.42963 | 1.0001 | 0.017076 | 1 | 0.0029669 | 37.053 | -84.0283 | 95.9717 |  | 1000000000 | 331131.1936 |  | 36.7255 | -59.1971 | 12.6359 | -24.8312
630.96 | 1.1298 | 0.48405 | 1.0002 | 0.018314 | 8.7789 | 1.4566 | 1.1191 | 0.46554 | 1.0002 | 0.018723 | 1 | 0.0032532 | 36.2529 | -84.7296 | 95.2704 |  | 1000000000 | 398110.5216 |  | 36.0864 | -57.8583 | 12.475 | -26.8714
691.83 | 1.1543 | 0.52296 | 1.0002 | 0.02008 | 9.6153 | 1.4666 | 1.1417 | 0.50349 | 1.0002 | 0.020528 | 1 | 0.003567 | 35.4498 | -85.3761 | 94.6239 |  | 1000000000 | 478628.7489 |  | 35.4692 | -56.3589 | 12.2891 | -29.0172
758.58 | 1.183 | 0.5637 | 1.0002 | 0.022017 | 10.5334 | 1.4757 | 1.1682 | 0.54334 | 1.0003 | 0.022508 | 1 | 0.0039112 | 34.6437 | -85.9711 | 94.0289 |  | 1000000000 | 575443.6164 |  | 34.8765 | -54.7106 | 12.0757 | -31.2604
831.76 | 1.2167 | 0.60608 | 1.0003 | 0.02414 | 11.5408 | 1.484 | 1.1994 | 0.58494 | 1.0003 | 0.024679 | 1 | 0.0042885 | 33.8352 | -86.517 | 93.483 |  | 1000000000 | 691824.6976 |  | 34.3113 | -52.9286 | 11.8323 | -33.5885
912.01 | 1.256 | 0.64985 | 1.0004 | 0.026468 | 12.6463 | 1.4916 | 1.2358 | 0.62806 | 1.0004 | 0.027059 | 1 | 0.0047023 | 33.0244 | -87.0166 | 92.9834 |  | 1000000000 | 831762.2401 |  | 33.7762 | -51.0298 | 11.5567 | -35.9868
1000 | 1.3017 | 0.69472 | 1.0004 | 0.02902 | 13.8591 | 1.4986 | 1.2783 | 0.67242 | 1.0004 | 0.029668 | 1 | 0.005156 | 32.2119 | -87.472 | 92.528 |  | 1000000000 | 1000000 |  | 33.2732 | -49.0351 | 11.2471 | -38.4369
1096.5 | 1.3546 | 0.74034 | 1.0005 | 0.031819 | 15.1899 | 1.5049 | 1.3275 | 0.71772 | 1.0005 | 0.032529 | 1 | 0.0056535 | 31.3977 | -87.8858 | 92.1142 |  | 1000000000 | 1202312.25 |  | 32.8043 | -46.9668 | 10.9019 | -40.919
1202.3 | 1.4155 | 0.78633 | 1.0006 | 0.034887 | 16.6495 | 1.5107 | 1.3843 | 0.76357 | 1.0006 | 0.035665 | 1 | 0.006199 | 30.5826 | -88.2603 | 91.7397 |  | 1000000000 | 1445525.29 |  | 32.3707 | -44.8505 | 10.5204 | -43.4098
1318.3 | 1.4855 | 0.83232 | 1.0007 | 0.038249 | 18.2503 | 1.516 | 1.4497 | 0.80961 | 1.0008 | 0.039103 | 1 | 0.0067971 | 29.767 | -88.5982 | 91.4018 |  | 1000000000 | 1737914.89 |  | 31.9732 | -42.7121 | 10.1024 | -45.8861
1445.4 | 1.5655 | 0.87788 | 1.0009 | 0.041933 | 20.0048 | 1.5208 | 1.5246 | 0.85541 | 1.0009 | 0.042868 | 0.99999 | 0.0074525 | 28.9518 | -88.9023 | 91.0977 |  | 1000000000 | 2089181.16 |  | 31.6119 | -40.5794 | 9.6483 | -48.3229
1584.9 | 1.6566 | 0.92271 | 1.0011 | 0.045975 | 21.9309 | 1.5252 | 1.6101 | 0.90067 | 1.0011 | 0.047 | 0.99999 | 0.0081718 | 28.1358 | -89.1763 | 90.8237 |  | 1000000000 | 2511908.01 |  | 31.2857 | -38.4746 | 9.1586 | -50.7017
1737.8 | 1.7598 | 0.96643 | 1.0013 | 0.050403 | 24.0424 | 1.5292 | 1.7072 | 0.94498 | 1.0013 | 0.051527 | 0.99999 | 0.0089602 | 27.3207 | -89.4232 | 90.5768 |  | 1000000000 | 3019948.84 |  | 30.9939 | -36.4252 | 8.6352 | -52.9981
1905.5 | 1.8765 | 1.0088 | 1.0015 | 0.055257 | 26.3587 | 1.5328 | 1.8171 | 0.98803 | 1.0016 | 0.056489 | 0.99999 | 0.0098249 | 26.506 | -89.6469 | 90.3531 |  | 1000000000 | 3630930.25 |  | 30.7346 | -34.4521 | 8.0799 | -55.1948
2089.3 | 2.0078 | 1.0494 | 1.0018 | 0.060575 | 28.8977 | 1.5362 | 1.9409 | 1.0295 | 1.0019 | 0.061924 | 0.99999 | 0.010773 | 25.6926 | -89.8508 | 90.1492 |  | 1000000000 | 4365174.49 |  | 30.5057 | -32.5766 | 7.4954 | -57.2743
2290.9 | 2.1551 | 1.0883 | 1.0022 | 0.066403 | 31.6829 | 1.5392 | 2.0802 | 1.0693 | 1.0023 | 0.067882 | 0.99999 | 0.011812 | 24.88 | -90.0388 | 89.9612 |  | 1000000000 | 5248222.81 |  | 30.3048 | -30.8138 | 6.8837 | -59.225
2511.9 | 2.3198 | 1.1251 | 1.0027 | 0.072787 | 34.7364 | 1.542 | 2.2361 | 1.1071 | 1.0028 | 0.074407 | 0.99998 | 0.012952 | 24.0687 | -90.2143 | 89.7857 |  | 1000000000 | 6309641.61 |  | 30.1293 | -29.1787 | 6.2479 | -61.0356
2754.2 | 2.5035 | 1.1599 | 1.0032 | 0.07978 | 38.0845 | 1.5445 | 2.4102 | 1.143 | 1.0033 | 0.081554 | 0.99998 | 0.014201 | 23.2585 | -90.3808 | 89.6192 |  | 1000000000 | 7585617.64 |  | 29.9764 | -27.6818 | 5.5906 | -62.6989
3020 | 2.708 | 1.1926 | 1.0038 | 0.087442 | 41.7575 | 1.5468 | 2.6042 | 1.1767 | 1.004 | 0.089385 | 0.99998 | 0.015572 | 22.4491 | -90.5414 | 89.4586 |  | 1000000000 | 9120400 |  | 29.8434 | -26.3306 | 4.9142 | -64.2108
3311.3 | 2.9349 | 1.2231 | 1.0046 | 0.095827 | 45.783 | 1.549 | 2.8198 | 1.2083 | 1.0048 | 0.097954 | 0.99997 | 0.017074 | 21.6412 | -90.6989 | 89.3011 |  | 1000000000 | 10964707.69 |  | 29.7278 | -25.1323 | 4.2219 | -65.5666
3630.8 | 3.1865 | 1.2516 | 1.0055 | 0.10501 | 50.1985 | 1.5509 | 3.0589 | 1.2378 | 1.0058 | 0.10734 | 0.99996 | 0.018722 | 20.8339 | -90.8562 | 89.1438 |  | 1000000000 | 13182708.64 |  | 29.6269 | -24.0899 | 3.5155 | -66.7663
3981.1 | 3.4649 | 1.278 | 1.0067 | 0.11505 | 55.0399 | 1.5526 | 3.3238 | 1.2652 | 1.007 | 0.1176 | 0.99996 | 0.020529 | 20.0276 | -91.0157 | 88.9843 |  | 1000000000 | 15849157.21 |  | 29.5383 | -23.2064 | 2.7978 | -67.8093
4365.2 | 3.7724 | 1.3025 | 1.008 | 0.12604 | 60.3485 | 1.5542 | 3.6166 | 1.2906 | 1.0084 | 0.12883 | 0.99995 | 0.02251 | 19.222 | -91.1797 | 88.8203 |  | 1000000000 | 19054971.04 |  | 29.4598 | -22.4834 | 2.0707 | -68.6963
4786.3 | 4.1118 | 1.3251 | 1.0096 | 0.13805 | 66.1686 | 1.5557 | 3.9399 | 1.3142 | 1.01 | 0.1411 | 0.99994 | 0.024682 | 18.4172 | -91.3504 | 88.6496 |  | 1000000000 | 22908667.69 |  | 29.3893 | -21.9217 | 1.3364 | -69.4288
5248.1 | 4.4861 | 1.346 | 1.0115 | 0.15118 | 72.5514 | 1.557 | 4.2966 | 1.3359 | 1.0121 | 0.15451 | 0.99993 | 0.027064 | 17.6128 | -91.53 | 88.47 |  | 1000000000 | 27542553.61 |  | 29.3248 | -21.5215 | 0.59647 | -70.0085
5370.3 | 4.5854 | 1.3509 | 1.0121 | 0.15465 | 74.2404 | 1.5573 | 4.3912 | 1.3411 | 1.0126 | 0.15804 | 0.99992 | 0.027695 | 17.4119 | -91.5764 | 88.4236 |  | 1000000000 | 28840122.09 |  | 29.3094 | -21.4467 | 0.41093 | -70.1297
5432.85 | 4.6363 | 1.3534 | 1.0124 | 0.15642 | 75.105 | 1.5575 | 4.4397 | 1.3436 | 1.0129 | 0.15985 | 0.99992 | 0.028017 | 17.3108 | -91.6001 | 88.3999 |  | 1000000000 | 29515859.1225 |  | 29.3017 | -21.4129 | 0.31751 | -70.1872
5495.4 | 4.6872 | 1.3558 | 1.0126 | 0.15819 | 75.9695 | 1.5576 | 4.4883 | 1.3461 | 1.0132 | 0.16166 | 0.99992 | 0.02834 | 17.2108 | -91.6236 | 88.3764 |  | 1000000000 | 30199421.16 |  | 29.2942 | -21.382 | 0.22511 | -70.2416
5559.4 | 4.7393 | 1.3582 | 1.0129 | 0.16 | 76.8541 | 1.5578 | 4.538 | 1.3486 | 1.0135 | 0.16351 | 0.99992 | 0.02867 | 17.1098 | -91.6476 | 88.3524 |  | 1000000000 | 30906928.36 |  | 29.2867 | -21.3533 | 0.1316 | -70.2943
5623.4 | 4.7915 | 1.3605 | 1.0132 | 0.16181 | 77.7387 | 1.5579 | 4.5877 | 1.3511 | 1.0138 | 0.16536 | 0.99991 | 0.029 | 17.0099 | -91.6716 | 88.3284 |  | 1000000000 | 31622627.56 |  | 29.2792 | -21.3275 | 0.039127 | -70.3441
5688.9 | 4.8449 | 1.3629 | 1.0135 | 0.16366 | 78.6441 | 1.5581 | 4.6386 | 1.3535 | 1.0142 | 0.16725 | 0.99991 | 0.029338 | 16.9088 | -91.696 | 88.304 |  | 1000000000 | 32363583.21 |  | 29.2718 | -21.3039 | -0.054468 | -70.3921
5754.4 | 4.8983 | 1.3652 | 1.0139 | 0.16551 | 79.5494 | 1.5582 | 4.6895 | 1.3559 | 1.0145 | 0.16914 | 0.99991 | 0.029676 | 16.8089 | -91.7203 | 88.2797 |  | 1000000000 | 33113119.36 |  | 29.2644 | -21.2831 | -0.14703 | -70.4372
5821.4 | 4.9529 | 1.3675 | 1.0142 | 0.1674 | 80.4755 | 1.5584 | 4.7417 | 1.3583 | 1.0148 | 0.17107 | 0.99991 | 0.030022 | 16.7079 | -91.745 | 88.255 |  | 1000000000 | 33888697.96 |  | 29.257 | -21.2646 | -0.24065 | -70.4805
5888.4 | 5.0076 | 1.3697 | 1.0145 | 0.16929 | 81.4015 | 1.5585 | 4.7938 | 1.3607 | 1.0152 | 0.173 | 0.99991 | 0.030368 | 16.6081 | -91.7697 | 88.2303 |  | 1000000000 | 34673254.56 |  | 29.2498 | -21.2488 | -0.33323 | -70.521
5957 | 5.0637 | 1.372 | 1.0148 | 0.17123 | 82.3497 | 1.5587 | 4.8473 | 1.363 | 1.0155 | 0.17498 | 0.9999 | 0.030722 | 16.507 | -91.7949 | 88.2051 |  | 1000000000 | 35485849 |  | 29.2424 | -21.2354 | -0.42696 | -70.5596
6025.6 | 5.1197 | 1.3742 | 1.0152 | 0.17316 | 83.2979 | 1.5588 | 4.9007 | 1.3653 | 1.0159 | 0.17695 | 0.9999 | 0.031076 | 16.4071 | -91.8201 | 88.1799 |  | 1000000000 | 36307855.36 |  | 29.2352 | -21.2246 | -0.51964 | -70.5955
6095.8 | 5.1771 | 1.3764 | 1.0155 | 0.17514 | 84.2682 | 1.5589 | 4.9555 | 1.3676 | 1.0162 | 0.17897 | 0.9999 | 0.031438 | 16.3061 | -91.8457 | 88.1543 |  | 1000000000 | 37158777.64 |  | 29.2279 | -21.2163 | -0.61341 | -70.6294
6166 | 5.2345 | 1.3786 | 1.0159 | 0.17711 | 85.2385 | 1.5591 | 5.0102 | 1.3699 | 1.0166 | 0.18098 | 0.9999 | 0.0318 | 16.2062 | -91.8712 | 88.1288 |  | 1000000000 | 38019556 |  | 29.2208 | -21.2106 | -0.70613 | -70.6607
6237.8 | 5.2932 | 1.3807 | 1.0163 | 0.17913 | 86.231 | 1.5592 | 5.0662 | 1.3721 | 1.017 | 0.18305 | 0.99989 | 0.032171 | 16.1052 | -91.8973 | 88.1027 |  | 1000000000 | 38910148.84 |  | 29.2135 | -21.2074 | -0.79988 | -70.69
6309.6 | 5.352 | 1.3828 | 1.0166 | 0.18115 | 87.2234 | 1.5593 | 5.1223 | 1.3743 | 1.0174 | 0.1851 | 0.99989 | 0.032541 | 16.0053 | -91.9233 | 88.0767 |  | 1000000000 | 39811052.16 |  | 29.2064 | -21.2067 | -0.89256 | -70.7166
6383.05 | 5.4121 | 1.385 | 1.017 | 0.18321 | 88.2386 | 1.5595 | 5.1797 | 1.3765 | 1.0178 | 0.18721 | 0.99989 | 0.03292 | 15.9044 | -91.9498 | 88.0502 |  | 1000000000 | 40743327.3025 |  | 29.1992 | -21.2086 | -0.9863 | -70.7412
6456.5 | 5.4723 | 1.387 | 1.0174 | 0.18527 | 89.2539 | 1.5596 | 5.2371 | 1.3787 | 1.0182 | 0.18931 | 0.99989 | 0.033299 | 15.8046 | -91.9762 | 88.0238 |  | 1000000000 | 41686392.25 |  | 29.192 | -21.2129 | -1.079 | -70.7633
6531.7 | 5.5339 | 1.3891 | 1.0178 | 0.18738 | 90.2933 | 1.5597 | 5.2958 | 1.3808 | 1.0186 | 0.19147 | 0.99988 | 0.033687 | 15.7036 | -92.0032 | 87.9968 |  | 1000000000 | 42663104.89 |  | 29.1848 | -21.2199 | -1.1728 | -70.7833
6606.9 | 5.5956 | 1.3911 | 1.0182 | 0.18949 | 91.3327 | 1.5598 | 5.3547 | 1.3829 | 1.019 | 0.19362 | 0.99988 | 0.034075 | 15.6037 | -92.0302 | 87.9698 |  | 1000000000 | 43651127.61 |  | 29.1777 | -21.2294 | -1.2655 | -70.8008
6683.85 | 5.6587 | 1.3931 | 1.0186 | 0.19164 | 92.3963 | 1.56 | 5.4149 | 1.3851 | 1.0195 | 0.19581 | 0.99988 | 0.034472 | 15.5027 | -92.0577 | 87.9423 |  | 1000000000 | 44673850.8225 |  | 29.1704 | -21.2415 | -1.3592 | -70.8162
6760.8 | 5.7218 | 1.3951 | 1.0191 | 0.19379 | 93.4599 | 1.5601 | 5.4751 | 1.3871 | 1.0199 | 0.19801 | 0.99988 | 0.03487 | 15.4029 | -92.0851 | 87.9149 |  | 1000000000 | 45708416.64 |  | 29.1633 | -21.2559 | -1.4519 | -70.8291
6839.55 | 5.7864 | 1.3971 | 1.0195 | 0.19599 | 94.5484 | 1.5602 | 5.5367 | 1.3892 | 1.0204 | 0.20026 | 0.99987 | 0.035276 | 15.3019 | -92.1131 | 87.8869 |  | 1000000000 | 46779444.2025 |  | 29.1561 | -21.2732 | -1.5457 | -70.8399
6918.3 | 5.8511 | 1.399 | 1.02 | 0.19819 | 95.6369 | 1.5603 | 5.5984 | 1.3912 | 1.0209 | 0.2025 | 0.99987 | 0.035682 | 15.2021 | -92.141 | 87.859 |  | 1000000000 | 47862874.89 |  | 29.1489 | -21.2927 | -1.6383 | -70.8483
6998.9 | 5.9173 | 1.401 | 1.0204 | 0.20044 | 96.751 | 1.5605 | 5.6616 | 1.3932 | 1.0213 | 0.20479 | 0.99987 | 0.036098 | 15.1011 | -92.1695 | 87.8305 |  | 1000000000 | 48984601.21 |  | 29.1416 | -21.315 | -1.7321 | -70.8545
7079.5 | 5.9835 | 1.4029 | 1.0209 | 0.20268 | 97.8651 | 1.5606 | 5.7248 | 1.3952 | 1.0218 | 0.20708 | 0.99986 | 0.036514 | 15.0012 | -92.198 | 87.802 |  | 1000000000 | 50119320.25 |  | 29.1344 | -21.3396 | -1.8247 | -70.8583
7161.95 | 6.0512 | 1.4048 | 1.0214 | 0.20498 | 99.0047 | 1.5607 | 5.7894 | 1.3972 | 1.0223 | 0.20943 | 0.99986 | 0.03694 | 14.9002 | -92.227 | 87.773 |  | 1000000000 | 51293527.8025 |  | 29.1271 | -21.3671 | -1.9183 | -70.8599
7244.4 | 6.119 | 1.4066 | 1.0219 | 0.20727 | 100.1444 | 1.5608 | 5.8541 | 1.3991 | 1.0228 | 0.21177 | 0.99986 | 0.037366 | 14.8004 | -92.256 | 87.744 |  | 1000000000 | 52481331.36 |  | 29.1198 | -21.3968 | -2.0109 | -70.8592
7328.75 | 6.1883 | 1.4085 | 1.0224 | 0.20962 | 101.3103 | 1.5609 | 5.9203 | 1.4011 | 1.0234 | 0.21416 | 0.99985 | 0.037801 | 14.6995 | -92.2856 | 87.7144 |  | 1000000000 | 53710576.5625 |  | 29.1124 | -21.4293 | -2.1044 | -70.8563
7413.1 | 6.2577 | 1.4103 | 1.0229 | 0.21196 | 102.4762 | 1.561 | 5.9865 | 1.403 | 1.0239 | 0.21655 | 0.99985 | 0.038236 | 14.5997 | -92.3151 | 87.6849 |  | 1000000000 | 54954051.61 |  | 29.1051 | -21.4641 | -2.1969 | -70.8511
7499.45 | 6.3288 | 1.4121 | 1.0234 | 0.21435 | 103.6698 | 1.5612 | 6.0543 | 1.4049 | 1.0245 | 0.21899 | 0.99985 | 0.038682 | 14.4987 | -92.3453 | 87.6547 |  | 1000000000 | 56241750.3025 |  | 29.0976 | -21.5018 | -2.2904 | -70.8435
7585.8 | 6.3998 | 1.4139 | 1.024 | 0.21674 | 104.8633 | 1.5613 | 6.1221 | 1.4067 | 1.025 | 0.22143 | 0.99984 | 0.039128 | 14.3989 | -92.3754 | 87.6246 |  | 1000000000 | 57544361.64 |  | 29.0902 | -21.5416 | -2.3828 | -70.8338
7674.15 | 6.4725 | 1.4157 | 1.0245 | 0.21919 | 106.0845 | 1.5614 | 6.1915 | 1.4086 | 1.0256 | 0.22392 | 0.99984 | 0.039584 | 14.2979 | -92.4062 | 87.5938 |  | 1000000000 | 58892578.2225 |  | 29.0826 | -21.5845 | -2.4762 | -70.8217
7762.5 | 6.5453 | 1.4174 | 1.0251 | 0.22163 | 107.3058 | 1.5615 | 6.2609 | 1.4104 | 1.0262 | 0.22642 | 0.99984 | 0.04004 | 14.1981 | -92.4369 | 87.5631 |  | 1000000000 | 60256406.25 |  | 29.0751 | -21.6294 | -2.5685 | -70.8075
7852.9 | 6.6197 | 1.4192 | 1.0257 | 0.22413 | 108.5553 | 1.5616 | 6.332 | 1.4122 | 1.0268 | 0.22896 | 0.99983 | 0.040507 | 14.0972 | -92.4682 | 87.5318 |  | 1000000000 | 61668038.41 |  | 29.0675 | -21.6774 | -2.6618 | -70.7908
7943.3 | 6.6942 | 1.4209 | 1.0262 | 0.22662 | 109.8049 | 1.5617 | 6.4031 | 1.414 | 1.0274 | 0.2315 | 0.99983 | 0.040974 | 13.9974 | -92.4995 | 87.5005 |  | 1000000000 | 63096014.89 |  | 29.0599 | -21.7274 | -2.754 | -70.7721
8035.8 | 6.7704 | 1.4226 | 1.0268 | 0.22917 | 111.0834 | 1.5618 | 6.4758 | 1.4158 | 1.028 | 0.2341 | 0.99983 | 0.041451 | 13.8964 | -92.5315 | 87.4685 |  | 1000000000 | 64574081.64 |  | 29.0521 | -21.7806 | -2.8472 | -70.7509
8128.3 | 6.8467 | 1.4242 | 1.0275 | 0.23171 | 112.362 | 1.5619 | 6.5486 | 1.4175 | 1.0287 | 0.2367 | 0.99982 | 0.041929 | 13.7966 | -92.5634 | 87.4366 |  | 1000000000 | 66069260.89 |  | 29.0443 | -21.8356 | -2.9392 | -70.7277
8222.95 | 6.9247 | 1.4259 | 1.0281 | 0.23431 | 113.6703 | 1.562 | 6.6231 | 1.4192 | 1.0293 | 0.23935 | 0.99982 | 0.042417 | 13.6957 | -92.596 | 87.404 |  | 1000000000 | 67616906.7025 |  | 29.0364 | -21.894 | -3.0323 | -70.702
8270.275 | 6.9637 | 1.4267 | 1.0284 | 0.23561 | 114.3244 | 1.562 | 6.6603 | 1.4201 | 1.0297 | 0.24068 | 0.99982 | 0.042662 | 13.6457 | -92.6122 | 87.3878 |  | 1000000000 | 68397448.5756 |  | 29.0325 | -21.9238 | -3.0784 | -70.6884
8317.6 | 7.0028 | 1.4275 | 1.0287 | 0.23691 | 114.9786 | 1.5621 | 6.6976 | 1.4209 | 1.03 | 0.242 | 0.99981 | 0.042906 | 13.5959 | -92.6285 | 87.3715 |  | 1000000000 | 69182469.76 |  | 29.0286 | -21.9541 | -3.1242 | -70.6744
8366.05 | 7.0427 | 1.4283 | 1.0291 | 0.23824 | 115.6483 | 1.5621 | 6.7357 | 1.4218 | 1.0304 | 0.24336 | 0.99981 | 0.043156 | 13.5453 | -92.6451 | 87.3549 |  | 1000000000 | 69990792.6025 |  | 29.0245 | -21.9857 | -3.1708 | -70.6595
8414.5 | 7.0827 | 1.4291 | 1.0294 | 0.23957 | 116.318 | 1.5622 | 6.7739 | 1.4226 | 1.0307 | 0.24471 | 0.99981 | 0.043406 | 13.4949 | -92.6618 | 87.3382 |  | 1000000000 | 70803810.25 |  | 29.0205 | -22.0176 | -3.2171 | -70.6441
8462.95 | 7.1227 | 1.4299 | 1.0297 | 0.24089 | 116.9877 | 1.5622 | 6.812 | 1.4235 | 1.0311 | 0.24606 | 0.99981 | 0.043657 | 13.4449 | -92.6784 | 87.3216 |  | 1000000000 | 71621522.7025 |  | 29.0165 | -22.0501 | -3.2632 | -70.6283
8511.4 | 7.1626 | 1.4307 | 1.0301 | 0.24222 | 117.6574 | 1.5623 | 6.8502 | 1.4243 | 1.0314 | 0.24742 | 0.9998 | 0.043907 | 13.3951 | -92.695 | 87.305 |  | 1000000000 | 72443929.96 |  | 29.0125 | -22.083 | -3.3089 | -70.612
8560.95 | 7.2035 | 1.4315 | 1.0304 | 0.24358 | 118.3423 | 1.5623 | 6.8892 | 1.4251 | 1.0318 | 0.2488 | 0.9998 | 0.044163 | 13.3445 | -92.7119 | 87.2881 |  | 1000000000 | 73289864.9025 |  | 29.0084 | -22.1171 | -3.3554 | -70.5949
8610.5 | 7.2444 | 1.4323 | 1.0308 | 0.24493 | 119.0272 | 1.5624 | 6.9283 | 1.426 | 1.0321 | 0.25018 | 0.9998 | 0.044419 | 13.2942 | -92.7289 | 87.2711 |  | 1000000000 | 74140710.25 |  | 29.0043 | -22.1516 | -3.4016 | -70.5773
8660.05 | 7.2853 | 1.4331 | 1.0311 | 0.24628 | 119.7121 | 1.5624 | 6.9673 | 1.4268 | 1.0325 | 0.25156 | 0.9998 | 0.044674 | 13.2441 | -92.7458 | 87.2542 |  | 1000000000 | 74996466.0025 |  | 29.0002 | -22.1866 | -3.4476 | -70.5592
8709.6 | 7.3262 | 1.4339 | 1.0315 | 0.24764 | 120.397 | 1.5625 | 7.0064 | 1.4276 | 1.0329 | 0.25294 | 0.9998 | 0.04493 | 13.1944 | -92.7627 | 87.2373 |  | 1000000000 | 75857132.16 |  | 28.9961 | -22.222 | -3.4932 | -70.5407
8760.325 | 7.3681 | 1.4347 | 1.0318 | 0.24902 | 121.0982 | 1.5625 | 7.0463 | 1.4284 | 1.0332 | 0.25435 | 0.99979 | 0.045192 | 13.1438 | -92.78 | 87.22 |  | 1000000000 | 76743294.1056 |  | 28.9919 | -22.2587 | -3.5396 | -70.5213
8811.05 | 7.41 | 1.4354 | 1.0322 | 0.2504 | 121.7993 | 1.5626 | 7.0863 | 1.4292 | 1.0336 | 0.25576 | 0.99979 | 0.045454 | 13.0934 | -92.7973 | 87.2027 |  | 1000000000 | 77634602.1025 |  | 28.9877 | -22.2959 | -3.5858 | -70.5015
8861.775 | 7.4519 | 1.4362 | 1.0326 | 0.25178 | 122.5005 | 1.5626 | 7.1263 | 1.43 | 1.034 | 0.25717 | 0.99979 | 0.045716 | 13.0434 | -92.8146 | 87.1854 |  | 1000000000 | 78531056.1506 |  | 28.9835 | -22.3334 | -3.6316 | -70.4812
8912.5 | 7.4938 | 1.437 | 1.0329 | 0.25316 | 123.2016 | 1.5627 | 7.1663 | 1.4308 | 1.0344 | 0.25857 | 0.99979 | 0.045978 | 12.9936 | -92.8319 | 87.1681 |  | 1000000000 | 79432656.25 |  | 28.9793 | -22.3714 | -3.6772 | -70.4605
8964.4 | 7.5366 | 1.4377 | 1.0333 | 0.25458 | 123.919 | 1.5627 | 7.2072 | 1.4316 | 1.0348 | 0.26001 | 0.99978 | 0.046246 | 12.943 | -92.8495 | 87.1505 |  | 1000000000 | 80360467.36 |  | 28.975 | -22.4107 | -3.7236 | -70.4388
9016.3 | 7.5795 | 1.4385 | 1.0337 | 0.25599 | 124.6364 | 1.5628 | 7.2481 | 1.4324 | 1.0352 | 0.26145 | 0.99978 | 0.046514 | 12.8926 | -92.8672 | 87.1328 |  | 1000000000 | 81293665.69 |  | 28.9707 | -22.4504 | -3.7696 | -70.4167
9068.2 | 7.6224 | 1.4392 | 1.0341 | 0.2574 | 125.3538 | 1.5628 | 7.2891 | 1.4332 | 1.0356 | 0.26289 | 0.99978 | 0.046782 | 12.8426 | -92.8848 | 87.1152 |  | 1000000000 | 82232251.24 |  | 28.9664 | -22.4906 | -3.8154 | -70.3942
9120.1 | 7.6652 | 1.44 | 1.0345 | 0.2588 | 126.0712 | 1.5629 | 7.33 | 1.4339 | 1.036 | 0.26432 | 0.99978 | 0.04705 | 12.7928 | -92.9024 | 87.0976 |  | 1000000000 | 83176224.01 |  | 28.9621 | -22.5311 | -3.8608 | -70.3713
9173.2 | 7.7091 | 1.4407 | 1.0348 | 0.26024 | 126.8052 | 1.5629 | 7.3719 | 1.4347 | 1.0364 | 0.26579 | 0.99977 | 0.047325 | 12.7422 | -92.9204 | 87.0796 |  | 1000000000 | 84147598.24 |  | 28.9578 | -22.573 | -3.9071 | -70.3474
9226.3 | 7.753 | 1.4415 | 1.0352 | 0.26168 | 127.5391 | 1.563 | 7.4138 | 1.4355 | 1.0368 | 0.26726 | 0.99977 | 0.047599 | 12.6919 | -92.9384 | 87.0616 |  | 1000000000 | 85124611.69 |  | 28.9534 | -22.6153 | -3.953 | -70.3231
9279.4 | 7.7969 | 1.4422 | 1.0356 | 0.26312 | 128.2731 | 1.563 | 7.4557 | 1.4363 | 1.0372 | 0.26872 | 0.99977 | 0.047873 | 12.6418 | -92.9564 | 87.0436 |  | 1000000000 | 86107264.36 |  | 28.949 | -22.658 | -3.9986 | -70.2984
9332.5 | 7.8407 | 1.4429 | 1.036 | 0.26456 | 129.0071 | 1.563 | 7.4976 | 1.437 | 1.0376 | 0.27019 | 0.99977 | 0.048148 | 12.5921 | -92.9744 | 87.0256 |  | 1000000000 | 87095556.25 |  | 28.9446 | -22.7011 | -4.044 | -70.2733
9386.85 | 7.8857 | 1.4436 | 1.0365 | 0.26603 | 129.7584 | 1.5631 | 7.5405 | 1.4378 | 1.0381 | 0.27168 | 0.99976 | 0.048428 | 12.5415 | -92.9928 | 87.0072 |  | 1000000000 | 88112952.9225 |  | 28.9401 | -22.7456 | -4.0901 | -70.2471
9441.2 | 7.9306 | 1.4444 | 1.0369 | 0.26749 | 130.5096 | 1.5631 | 7.5834 | 1.4385 | 1.0385 | 0.27318 | 0.99976 | 0.048709 | 12.4911 | -93.0111 | 86.9889 |  | 1000000000 | 89136257.44 |  | 28.9356 | -22.7905 | -4.136 | -70.2206
9495.55 | 7.9755 | 1.4451 | 1.0373 | 0.26896 | 131.2609 | 1.5632 | 7.6263 | 1.4393 | 1.0389 | 0.27467 | 0.99976 | 0.04899 | 12.4411 | -93.0295 | 86.9705 |  | 1000000000 | 90165469.8025 |  | 28.9311 | -22.8358 | -4.1815 | -70.1937
9549.9 | 8.0205 | 1.4458 | 1.0377 | 0.27043 | 132.0121 | 1.5632 | 7.6692 | 1.44 | 1.0394 | 0.27617 | 0.99975 | 0.049271 | 12.3913 | -93.0479 | 86.9521 |  | 1000000000 | 91200590.01 |  | 28.9265 | -22.8815 | -4.2268 | -70.1663
9605.525 | 8.0665 | 1.4465 | 1.0381 | 0.27193 | 132.781 | 1.5633 | 7.7131 | 1.4408 | 1.0398 | 0.2777 | 0.99975 | 0.049558 | 12.3407 | -93.0666 | 86.9334 |  | 1000000000 | 92266110.5256 |  | 28.9219 | -22.9286 | -4.2728 | -70.138
9661.15 | 8.1124 | 1.4472 | 1.0386 | 0.27342 | 133.5499 | 1.5633 | 7.757 | 1.4415 | 1.0403 | 0.27922 | 0.99975 | 0.049845 | 12.2903 | -93.0854 | 86.9146 |  | 1000000000 | 93337819.3225 |  | 28.9173 | -22.9761 | -4.3185 | -70.1092
9716.775 | 8.1584 | 1.4479 | 1.039 | 0.27492 | 134.3188 | 1.5634 | 7.8009 | 1.4423 | 1.0407 | 0.28075 | 0.99975 | 0.050133 | 12.2402 | -93.1041 | 86.8959 |  | 1000000000 | 94415716.4006 |  | 28.9127 | -23.024 | -4.3639 | -70.0801
9772.4 | 8.2045 | 1.4486 | 1.0395 | 0.27641 | 135.0877 | 1.5634 | 7.8448 | 1.443 | 1.0412 | 0.28227 | 0.99974 | 0.05042 | 12.1905 | -93.1228 | 86.8772 |  | 1000000000 | 95499801.76 |  | 28.908 | -23.0723 | -4.4091 | -70.0506
9829.3 | 8.2515 | 1.4493 | 1.0399 | 0.27794 | 135.8742 | 1.5634 | 7.8898 | 1.4437 | 1.0417 | 0.28383 | 0.99974 | 0.050714 | 12.1398 | -93.142 | 86.858 |  | 1000000000 | 96615138.49 |  | 28.9033 | -23.122 | -4.455 | -70.02
9886.2 | 8.2986 | 1.45 | 1.0404 | 0.27947 | 136.6607 | 1.5635 | 7.9347 | 1.4444 | 1.0422 | 0.28538 | 0.99974 | 0.051008 | 12.0895 | -93.1611 | 86.8389 |  | 1000000000 | 97736950.44 |  | 28.8985 | -23.1721 | -4.5006 | -69.989
9943.1 | 8.3457 | 1.4507 | 1.0408 | 0.28099 | 137.4472 | 1.5635 | 7.9797 | 1.4451 | 1.0426 | 0.28694 | 0.99973 | 0.051302 | 12.0395 | -93.1802 | 86.8198 |  | 1000000000 | 98865237.61 |  | 28.8938 | -23.2225 | -4.5458 | -69.9577
10000 | 8.3927 | 1.4514 | 1.0413 | 0.28252 | 138.2337 | 1.5636 | 8.0246 | 1.4459 | 1.0431 | 0.28849 | 0.99973 | 0.051596 | 11.9897 | -93.1993 | 86.8007 |  | 1000000000 | 100000000 |  | 28.889 | -23.2733 | -4.5908 | -69.926
10058.25 | 8.4409 | 1.452 | 1.0418 | 0.28408 | 139.0389 | 1.5636 | 8.0706 | 1.4466 | 1.0436 | 0.29008 | 0.99973 | 0.051897 | 11.9391 | -93.2189 | 86.7811 |  | 1000000000 | 101168393.0625 |  | 28.8841 | -23.3257 | -4.6366 | -69.8932
10116.5 | 8.4891 | 1.4527 | 1.0422 | 0.28563 | 139.844 | 1.5636 | 8.1166 | 1.4473 | 1.0441 | 0.29166 | 0.99972 | 0.052198 | 11.8887 | -93.2384 | 86.7616 |  | 1000000000 | 102343572.25 |  | 28.8793 | -23.3784 | -4.6821 | -69.86
10174.75 | 8.5373 | 1.4534 | 1.0427 | 0.28719 | 140.6492 | 1.5637 | 8.1627 | 1.448 | 1.0446 | 0.29325 | 0.99972 | 0.052499 | 11.8386 | -93.2579 | 86.7421 |  | 1000000000 | 103525537.5625 |  | 28.8744 | -23.4314 | -4.7272 | -69.8265
10233 | 8.5855 | 1.4541 | 1.0432 | 0.28875 | 141.4544 | 1.5637 | 8.2087 | 1.4487 | 1.0451 | 0.29483 | 0.99972 | 0.0528 | 11.7888 | -93.2774 | 86.7226 |  | 1000000000 | 104714289 |  | 28.8695 | -23.4848 | -4.7721 | -69.7926
10292.5 | 8.6348 | 1.4547 | 1.0437 | 0.29033 | 142.2768 | 1.5638 | 8.2557 | 1.4494 | 1.0456 | 0.29645 | 0.99971 | 0.053107 | 11.7383 | -93.2973 | 86.7027 |  | 1000000000 | 105935556.25 |  | 28.8644 | -23.5397 | -4.8177 | -69.7577
10352 | 8.684 | 1.4554 | 1.0442 | 0.29192 | 143.0993 | 1.5638 | 8.3028 | 1.4501 | 1.0461 | 0.29806 | 0.99971 | 0.053415 | 11.688 | -93.3172 | 86.6828 |  | 1000000000 | 107163904 |  | 28.8594 | -23.5949 | -4.8629 | -69.7224
10411.5 | 8.7333 | 1.456 | 1.0447 | 0.2935 | 143.9217 | 1.5638 | 8.3498 | 1.4507 | 1.0466 | 0.29967 | 0.99971 | 0.053722 | 11.638 | -93.3371 | 86.6629 |  | 1000000000 | 108399332.25 |  | 28.8544 | -23.6504 | -4.9079 | -69.6867
10471 | 8.7825 | 1.4567 | 1.0452 | 0.29508 | 144.7442 | 1.5639 | 8.3968 | 1.4514 | 1.0472 | 0.30129 | 0.9997 | 0.05403 | 11.5883 | -93.357 | 86.643 |  | 1000000000 | 109641841 |  | 28.8493 | -23.7063 | -4.9525 | -69.6507
10532 | 8.833 | 1.4573 | 1.0457 | 0.2967 | 145.5874 | 1.5639 | 8.445 | 1.4521 | 1.0477 | 0.30294 | 0.9997 | 0.054345 | 11.5377 | -93.3774 | 86.6226 |  | 1000000000 | 110923024 |  | 28.8442 | -23.7639 | -4.998 | -69.6135
10593 | 8.8835 | 1.458 | 1.0462 | 0.29832 | 146.4305 | 1.564 | 8.4933 | 1.4528 | 1.0482 | 0.30458 | 0.9997 | 0.05466 | 11.4873 | -93.3977 | 86.6023 |  | 1000000000 | 112211649 |  | 28.839 | -23.8218 | -5.0432 | -69.576
10654 | 8.9341 | 1.4586 | 1.0467 | 0.29994 | 147.2737 | 1.564 | 8.5415 | 1.4535 | 1.0488 | 0.30623 | 0.99969 | 0.054976 | 11.4372 | -93.4181 | 86.5819 |  | 1000000000 | 113507716 |  | 28.8338 | -23.88 | -5.0881 | -69.5381
10715 | 8.9846 | 1.4593 | 1.0473 | 0.30155 | 148.1169 | 1.564 | 8.5897 | 1.4541 | 1.0493 | 0.30788 | 0.99969 | 0.055291 | 11.3874 | -93.4384 | 86.5616 |  | 1000000000 | 114811225 |  | 28.8286 | -23.9385 | -5.1327 | -69.4999
10777.5 | 9.0363 | 1.4599 | 1.0478 | 0.30321 | 148.9808 | 1.5641 | 8.6392 | 1.4548 | 1.0499 | 0.30956 | 0.99969 | 0.055614 | 11.3367 | -93.4592 | 86.5408 |  | 1000000000 | 116154506.25 |  | 28.8232 | -23.9988 | -5.1781 | -69.4604
10840 | 9.0881 | 1.4605 | 1.0483 | 0.30486 | 149.8447 | 1.5641 | 8.6886 | 1.4554 | 1.0505 | 0.31124 | 0.99968 | 0.055937 | 11.2863 | -93.48 | 86.52 |  | 1000000000 | 117505600 |  | 28.8179 | -24.0594 | -5.2231 | -69.4206
10902.5 | 9.1399 | 1.4612 | 1.0489 | 0.30651 | 150.7087 | 1.5642 | 8.738 | 1.4561 | 1.051 | 0.31292 | 0.99968 | 0.05626 | 11.2361 | -93.5008 | 86.4992 |  | 1000000000 | 118864506.25 |  | 28.8125 | -24.1203 | -5.2679 | -69.3805
10965 | 9.1916 | 1.4618 | 1.0494 | 0.30816 | 151.5726 | 1.5642 | 8.7875 | 1.4568 | 1.0516 | 0.3146 | 0.99968 | 0.056583 | 11.1863 | -93.5216 | 86.4784 |  | 1000000000 | 120231225 |  | 28.8072 | -24.1815 | -5.3124 | -69.3401
11028.75 | 9.2444 | 1.4624 | 1.05 | 0.30984 | 152.4538 | 1.5642 | 8.8379 | 1.4574 | 1.0522 | 0.31631 | 0.99967 | 0.056913 | 11.1357 | -93.5428 | 86.4572 |  | 1000000000 | 121633326.5625 |  | 28.8017 | -24.2442 | -5.3575 | -69.2986
11092.5 | 9.2972 | 1.463 | 1.0506 | 0.31151 | 153.335 | 1.5643 | 8.8883 | 1.4581 | 1.0528 | 0.31802 | 0.99967 | 0.057242 | 11.0854 | -93.5639 | 86.4361 |  | 1000000000 | 123043556.25 |  | 28.7962 | -24.3072 | -5.4022 | -69.2568
11156.25 | 9.3501 | 1.4636 | 1.0511 | 0.31319 | 154.2162 | 1.5643 | 8.9388 | 1.4587 | 1.0534 | 0.31972 | 0.99966 | 0.057572 | 11.0355 | -93.5851 | 86.4149 |  | 1000000000 | 124461914.0625 |  | 28.7906 | -24.3704 | -5.4467 | -69.2146
11220 | 9.4029 | 1.4642 | 1.0517 | 0.31486 | 155.0974 | 1.5643 | 8.9892 | 1.4593 | 1.054 | 0.32143 | 0.99966 | 0.057901 | 10.9857 | -93.6062 | 86.3938 |  | 1000000000 | 125888400 |  | 28.7851 | -24.434 | -5.4909 | -69.1722
11285.5 | 9.4572 | 1.4649 | 1.0523 | 0.31658 | 156.0028 | 1.5644 | 9.041 | 1.46 | 1.0546 | 0.32318 | 0.99966 | 0.05824 | 10.935 | -93.6279 | 86.3721 |  | 1000000000 | 127362510.25 |  | 28.7794 | -24.4996 | -5.536 | -69.1284
11351 | 9.5114 | 1.4655 | 1.0529 | 0.3183 | 156.9081 | 1.5644 | 9.0929 | 1.4606 | 1.0552 | 0.32492 | 0.99965 | 0.058579 | 10.8845 | -93.6496 | 86.3504 |  | 1000000000 | 128845201 |  | 28.7737 | -24.5654 | -5.5807 | -69.0842
11416.5 | 9.5657 | 1.4661 | 1.0535 | 0.32001 | 157.8135 | 1.5645 | 9.1447 | 1.4612 | 1.0558 | 0.32667 | 0.99965 | 0.058917 | 10.8343 | -93.6713 | 86.3287 |  | 1000000000 | 130336472.25 |  | 28.768 | -24.6316 | -5.6252 | -69.0398
11482 | 9.62 | 1.4667 | 1.0541 | 0.32172 | 158.7189 | 1.5645 | 9.1966 | 1.4618 | 1.0565 | 0.32841 | 0.99965 | 0.059256 | 10.7844 | -93.693 | 86.307 |  | 1000000000 | 131836324 |  | 28.7623 | -24.6979 | -5.6694 | -68.995
11548.75 | 9.6753 | 1.4673 | 1.0547 | 0.32347 | 159.6416 | 1.5645 | 9.2494 | 1.4625 | 1.0571 | 0.33018 | 0.99964 | 0.059601 | 10.7338 | -93.7151 | 86.2849 |  | 1000000000 | 133373626.5625 |  | 28.7564 | -24.7659 | -5.7141 | -68.9492
11615.5 | 9.7306 | 1.4678 | 1.0553 | 0.32521 | 160.5643 | 1.5646 | 9.3022 | 1.4631 | 1.0577 | 0.33195 | 0.99964 | 0.059946 | 10.6836 | -93.7371 | 86.2629 |  | 1000000000 | 134919840.25 |  | 28.7505 | -24.834 | -5.7585 | -68.9031
11682.25 | 9.786 | 1.4684 | 1.0559 | 0.32695 | 161.4869 | 1.5646 | 9.3551 | 1.4637 | 1.0584 | 0.33372 | 0.99963 | 0.060291 | 10.6336 | -93.7592 | 86.2408 |  | 1000000000 | 136474965.0625 |  | 28.7447 | -24.9025 | -5.8026 | -68.8567
11749 | 9.8413 | 1.469 | 1.0566 | 0.32868 | 162.4096 | 1.5646 | 9.4079 | 1.4643 | 1.059 | 0.33549 | 0.99963 | 0.060637 | 10.5839 | -93.7812 | 86.2188 |  | 1000000000 | 138039001 |  | 28.7388 | -24.9711 | -5.8464 | -68.8101
11817.5 | 9.8981 | 1.4696 | 1.0572 | 0.33046 | 163.3565 | 1.5647 | 9.4621 | 1.4649 | 1.0597 | 0.3373 | 0.99962 | 0.060991 | 10.5331 | -93.8038 | 86.1962 |  | 1000000000 | 139653306.25 |  | 28.7327 | -25.0419 | -5.8911 | -68.7619
11886 | 9.9549 | 1.4702 | 1.0578 | 0.33224 | 164.3033 | 1.5647 | 9.5164 | 1.4655 | 1.0604 | 0.33911 | 0.99962 | 0.061345 | 10.4827 | -93.8264 | 86.1736 |  | 1000000000 | 141276996 |  | 28.7266 | -25.1128 | -5.9354 | -68.7135
11954.5 | 10.0117 | 1.4707 | 1.0585 | 0.33402 | 165.2502 | 1.5647 | 9.5706 | 1.4661 | 1.0611 | 0.34092 | 0.99962 | 0.061699 | 10.4326 | -93.849 | 86.151 |  | 1000000000 | 142910070.25 |  | 28.7205 | -25.184 | -5.9795 | -68.6649
12023 | 10.0685 | 1.4713 | 1.0592 | 0.33579 | 166.197 | 1.5648 | 9.6249 | 1.4667 | 1.0617 | 0.34272 | 0.99961 | 0.062054 | 10.3827 | -93.8715 | 86.1285 |  | 1000000000 | 144552529 |  | 28.7144 | -25.2555 | -6.0232 | -68.616
12093 | 10.1265 | 1.4719 | 1.0598 | 0.3376 | 167.1646 | 1.5648 | 9.6803 | 1.4673 | 1.0624 | 0.34456 | 0.99961 | 0.062416 | 10.3321 | -93.8946 | 86.1054 |  | 1000000000 | 146240649 |  | 28.7081 | -25.3287 | -6.0676 | -68.5658
12163 | 10.1846 | 1.4725 | 1.0605 | 0.33941 | 168.1322 | 1.5648 | 9.7357 | 1.4679 | 1.0632 | 0.3464 | 0.9996 | 0.062778 | 10.2817 | -93.9176 | 86.0824 |  | 1000000000 | 147938569 |  | 28.7019 | -25.4022 | -6.1117 | -68.5154
12233 | 10.2426 | 1.473 | 1.0612 | 0.34121 | 169.0998 | 1.5649 | 9.7912 | 1.4685 | 1.0639 | 0.34824 | 0.9996 | 0.06314 | 10.2317 | -93.9406 | 86.0594 |  | 1000000000 | 149646289 |  | 28.6956 | -25.4759 | -6.1554 | -68.4647
12303 | 10.3007 | 1.4736 | 1.0619 | 0.34302 | 170.0674 | 1.5649 | 9.8466 | 1.4691 | 1.0646 | 0.35007 | 0.99959 | 0.063502 | 10.1819 | -93.9636 | 86.0364 |  | 1000000000 | 151363809 |  | 28.6892 | -25.5498 | -6.1989 | -68.4138
12374.5 | 10.36 | 1.4741 | 1.0626 | 0.34486 | 171.0557 | 1.565 | 9.9033 | 1.4696 | 1.0653 | 0.35195 | 0.99959 | 0.063872 | 10.1313 | -93.9871 | 86.0129 |  | 1000000000 | 153128250.25 |  | 28.6828 | -25.6255 | -6.243 | -68.3616
12446 | 10.4193 | 1.4747 | 1.0633 | 0.34669 | 172.0441 | 1.565 | 9.9599 | 1.4702 | 1.066 | 0.35381 | 0.99958 | 0.064242 | 10.081 | -94.0105 | 85.9895 |  | 1000000000 | 154902916 |  | 28.6763 | -25.7014 | -6.2868 | -68.3092
12517.5 | 10.4786 | 1.4752 | 1.064 | 0.34853 | 173.0324 | 1.565 | 10.0165 | 1.4708 | 1.0668 | 0.35568 | 0.99958 | 0.064611 | 10.031 | -94.034 | 85.966 |  | 1000000000 | 156687806.25 |  | 28.6698 | -25.7775 | -6.3303 | -68.2565
12589 | 10.5379 | 1.4758 | 1.0647 | 0.35036 | 174.0207 | 1.565 | 10.0732 | 1.4714 | 1.0675 | 0.35754 | 0.99957 | 0.064981 | 9.9813 | -94.0574 | 85.9426 |  | 1000000000 | 158482921 |  | 28.6633 | -25.8538 | -6.3735 | -68.2036
12662.25 | 10.5987 | 1.4763 | 1.0654 | 0.35224 | 175.0332 | 1.5651 | 10.1312 | 1.4719 | 1.0683 | 0.35945 | 0.99957 | 0.06536 | 9.9307 | -94.0814 | 85.9186 |  | 1000000000 | 160332575.0625 |  | 28.6566 | -25.9322 | -6.4174 | -68.1493
12735.5 | 10.6594 | 1.4768 | 1.0661 | 0.35411 | 176.0458 | 1.5651 | 10.1893 | 1.4725 | 1.069 | 0.36135 | 0.99956 | 0.065739 | 9.8804 | -94.1054 | 85.8946 |  | 1000000000 | 162192960.25 |  | 28.6499 | -26.0107 | -6.461 | -68.0947
12808.75 | 10.7202 | 1.4774 | 1.0669 | 0.35598 | 177.0583 | 1.5651 | 10.2473 | 1.4731 | 1.0698 | 0.36325 | 0.99956 | 0.066118 | 9.8303 | -94.1294 | 85.8706 |  | 1000000000 | 164064076.5625 |  | 28.6431 | -26.0895 | -6.5043 | -68.0399
12882 | 10.781 | 1.4779 | 1.0676 | 0.35784 | 178.0708 | 1.5652 | 10.3053 | 1.4736 | 1.0706 | 0.36515 | 0.99955 | 0.066497 | 9.7806 | -94.1534 | 85.8466 |  | 1000000000 | 165945924 |  | 28.6364 | -26.1685 | -6.5473 | -67.9849
12957.25 | 10.8434 | 1.4784 | 1.0684 | 0.35976 | 179.111 | 1.5652 | 10.365 | 1.4742 | 1.0714 | 0.3671 | 0.99955 | 0.066887 | 9.7297 | -94.178 | 85.822 |  | 1000000000 | 167890327.5625 |  | 28.6294 | -26.2497 | -6.5912 | -67.9282
13032.5 | 10.9058 | 1.479 | 1.0692 | 0.36167 | 180.1511 | 1.5652 | 10.4246 | 1.4747 | 1.0722 | 0.36904 | 0.99954 | 0.067276 | 9.6792 | -94.2026 | 85.7974 |  | 1000000000 | 169846056.25 |  | 28.6225 | -26.3312 | -6.6348 | -67.8714
13107.75 | 10.9683 | 1.4795 | 1.0699 | 0.36358 | 181.1913 | 1.5653 | 10.4843 | 1.4753 | 1.073 | 0.37098 | 0.99954 | 0.067665 | 9.629 | -94.2271 | 85.7729 |  | 1000000000 | 171813110.0625 |  | 28.6155 | -26.4128 | -6.678 | -67.8143
13183 | 11.0307 | 1.48 | 1.0707 | 0.36549 | 182.2315 | 1.5653 | 10.5439 | 1.4758 | 1.0738 | 0.37292 | 0.99953 | 0.068055 | 9.579 | -94.2517 | 85.7483 |  | 1000000000 | 173791489 |  | 28.6084 | -26.4946 | -6.721 | -67.7571
13259.75 | 11.0944 | 1.4805 | 1.0715 | 0.36743 | 183.2924 | 1.5653 | 10.6047 | 1.4764 | 1.0746 | 0.3749 | 0.99953 | 0.068452 | 9.5283 | -94.2767 | 85.7233 |  | 1000000000 | 175820970.0625 |  | 28.6013 | -26.5782 | -6.7645 | -67.6985
13336.5 | 11.1581 | 1.4811 | 1.0723 | 0.36937 | 184.3533 | 1.5654 | 10.6656 | 1.4769 | 1.0755 | 0.37687 | 0.99952 | 0.068849 | 9.478 | -94.3018 | 85.6982 |  | 1000000000 | 177862232.25 |  | 28.5941 | -26.662 | -6.8076 | -67.6398
13413.25 | 11.2218 | 1.4816 | 1.0731 | 0.3713 | 185.4142 | 1.5654 | 10.7264 | 1.4774 | 1.0763 | 0.37883 | 0.99952 | 0.069246 | 9.4279 | -94.3268 | 85.6732 |  | 1000000000 | 179915275.5625 |  | 28.5869 | -26.7459 | -6.8505 | -67.5809
13490 | 11.2855 | 1.4821 | 1.0739 | 0.37324 | 186.4751 | 1.5654 | 10.7873 | 1.478 | 1.0772 | 0.3808 | 0.99951 | 0.069644 | 9.3781 | -94.3518 | 85.6482 |  | 1000000000 | 181980100 |  | 28.5796 | -26.83 | -6.8931 | -67.5218
13568.5 | 11.3507 | 1.4826 | 1.0748 | 0.37521 | 187.5601 | 1.5655 | 10.8495 | 1.4785 | 1.078 | 0.3828 | 0.99951 | 0.07005 | 9.3274 | -94.3773 | 85.6227 |  | 1000000000 | 184104192.25 |  | 28.5722 | -26.9161 | -6.9363 | -67.4612
13647 | 11.4158 | 1.4831 | 1.0756 | 0.37718 | 188.6452 | 1.5655 | 10.9117 | 1.479 | 1.0789 | 0.38481 | 0.9995 | 0.070456 | 9.2771 | -94.4028 | 85.5972 |  | 1000000000 | 186240609 |  | 28.5647 | -27.0024 | -6.9792 | -67.4005
13725.5 | 11.481 | 1.4836 | 1.0765 | 0.37915 | 189.7303 | 1.5655 | 10.974 | 1.4795 | 1.0798 | 0.38681 | 0.99949 | 0.070863 | 9.227 | -94.4284 | 85.5716 |  | 1000000000 | 188389350.25 |  | 28.5573 | -27.0888 | -7.0218 | -67.3396
13804 | 11.5462 | 1.4841 | 1.0773 | 0.38112 | 190.8154 | 1.5656 | 11.0362 | 1.4801 | 1.0807 | 0.3888 | 0.99949 | 0.071269 | 9.1772 | -94.4539 | 85.5461 |  | 1000000000 | 190550416 |  | 28.5498 | -27.1753 | -7.0641 | -67.2786
13884.25 | 11.6128 | 1.4846 | 1.0782 | 0.38312 | 191.9247 | 1.5656 | 11.0999 | 1.4806 | 1.0816 | 0.39084 | 0.99948 | 0.071685 | 9.1266 | -94.4799 | 85.5201 |  | 1000000000 | 192772398.0625 |  | 28.5421 | -27.2639 | -7.107 | -67.216
13964.5 | 11.6794 | 1.4851 | 1.079 | 0.38512 | 193.034 | 1.5656 | 11.1635 | 1.4811 | 1.0825 | 0.39288 | 0.99948 | 0.0721 | 9.0763 | -94.506 | 85.494 |  | 1000000000 | 195007260.25 |  | 28.5344 | -27.3526 | -7.1496 | -67.1534
14044.75 | 11.7461 | 1.4856 | 1.0799 | 0.38712 | 194.1433 | 1.5656 | 11.2271 | 1.4816 | 1.0834 | 0.39491 | 0.99947 | 0.072516 | 9.0263 | -94.532 | 85.468 |  | 1000000000 | 197255002.5625 |  | 28.5267 | -27.4415 | -7.1919 | -67.0905
14125 | 11.8127 | 1.486 | 1.0808 | 0.38912 | 195.2525 | 1.5657 | 11.2908 | 1.4821 | 1.0843 | 0.39693 | 0.99946 | 0.072931 | 8.9765 | -94.558 | 85.442 |  | 1000000000 | 199515625 |  | 28.5189 | -27.5304 | -7.2339 | -67.0276
14207.25 | 11.881 | 1.4865 | 1.0817 | 0.39116 | 196.3895 | 1.5657 | 11.356 | 1.4826 | 1.0852 | 0.39901 | 0.99946 | 0.073357 | 8.9258 | -94.5847 | 85.4153 |  | 1000000000 | 201845952.5625 |  | 28.5109 | -27.6217 | -7.2766 | -66.963
14289.5 | 11.9493 | 1.487 | 1.0826 | 0.3932 | 197.5264 | 1.5657 | 11.4212 | 1.4831 | 1.0862 | 0.40108 | 0.99945 | 0.073783 | 8.8754 | -94.6113 | 85.3887 |  | 1000000000 | 204189810.25 |  | 28.503 | -27.7131 | -7.319 | -66.8982
14371.75 | 12.0176 | 1.4875 | 1.0835 | 0.39523 | 198.6633 | 1.5658 | 11.4865 | 1.4836 | 1.0872 | 0.40315 | 0.99945 | 0.074209 | 8.8253 | -94.638 | 85.362 |  | 1000000000 | 206547198.0625 |  | 28.4949 | -27.8046 | -7.3611 | -66.8334
14454 | 12.0859 | 1.488 | 1.0845 | 0.39727 | 199.8003 | 1.5658 | 11.5517 | 1.4841 | 1.0881 | 0.40521 | 0.99944 | 0.074635 | 8.7755 | -94.6646 | 85.3354 |  | 1000000000 | 208918116 |  | 28.4869 | -27.8962 | -7.4029 | -66.7684
14622.5 | 12.2258 | 1.4889 | 1.0864 | 0.40142 | 202.1294 | 1.5658 | 11.6854 | 1.4851 | 1.0901 | 0.40943 | 0.99943 | 0.075507 | 8.6743 | -94.719 | 85.281 |  | 1000000000 | 213817506.25 |  | 28.4704 | -28.0841 | -7.4876 | -66.635
14706.75 | 12.2958 | 1.4894 | 1.0873 | 0.40349 | 203.294 | 1.5659 | 11.7522 | 1.4856 | 1.0911 | 0.41153 | 0.99942 | 0.075944 | 8.6241 | -94.7463 | 85.2537 |  | 1000000000 | 216288495.5625 |  | 28.4621 | -28.1782 | -7.5294 | -66.5681
14791 | 12.3658 | 1.4898 | 1.0883 | 0.40556 | 204.4586 | 1.5659 | 11.8191 | 1.4861 | 1.0921 | 0.41363 | 0.99941 | 0.07638 | 8.5743 | -94.7735 | 85.2265 |  | 1000000000 | 218773681 |  | 28.4537 | -28.2723 | -7.571 | -66.5011
14877.25 | 12.4374 | 1.4903 | 1.0893 | 0.40767 | 205.6508 | 1.5659 | 11.8875 | 1.4866 | 1.0931 | 0.41577 | 0.99941 | 0.076827 | 8.5235 | -94.8013 | 85.1987 |  | 1000000000 | 221332567.5625 |  | 28.4452 | -28.3688 | -7.6132 | -66.4325
14963.5 | 12.509 | 1.4908 | 1.0903 | 0.40978 | 206.843 | 1.566 | 11.9559 | 1.4871 | 1.0942 | 0.41791 | 0.9994 | 0.077274 | 8.473 | -94.8291 | 85.1709 |  | 1000000000 | 223906332.25 |  | 28.4366 | -28.4653 | -7.6551 | -66.3638
15049.75 | 12.5807 | 1.4912 | 1.0913 | 0.41188 | 208.0352 | 1.566 | 12.0243 | 1.4875 | 1.0952 | 0.42005 | 0.99939 | 0.077721 | 8.4228 | -94.8569 | 85.1431 |  | 1000000000 | 226494975.0625 |  | 28.428 | -28.5619 | -7.6967 | -66.295
15136 | 12.6523 | 1.4917 | 1.0923 | 0.41398 | 209.2274 | 1.566 | 12.0928 | 1.488 | 1.0963 | 0.42218 | 0.99939 | 0.078168 | 8.3729 | -94.8847 | 85.1153 |  | 1000000000 | 229098496 |  | 28.4193 | -28.6586 | -7.738 | -66.2261
15224 | 12.7254 | 1.4921 | 1.0933 | 0.41612 | 210.4438 | 1.566 | 12.1626 | 1.4885 | 1.0973 | 0.42435 | 0.99938 | 0.078624 | 8.3223 | -94.913 | 85.087 |  | 1000000000 | 231770176 |  | 28.4105 | -28.7573 | -7.7797 | -66.1558
15312 | 12.7985 | 1.4926 | 1.0943 | 0.41826 | 211.6603 | 1.5661 | 12.2324 | 1.489 | 1.0984 | 0.42652 | 0.99937 | 0.07908 | 8.2719 | -94.9413 | 85.0587 |  | 1000000000 | 234457344 |  | 28.4016 | -28.856 | -7.8212 | -66.0853
15400 | 12.8716 | 1.493 | 1.0954 | 0.42039 | 212.8767 | 1.5661 | 12.3023 | 1.4894 | 1.0995 | 0.42868 | 0.99936 | 0.079536 | 8.2219 | -94.9696 | 85.0304 |  | 1000000000 | 237160000 |  | 28.3928 | -28.9548 | -7.8624 | -66.0149
15488 | 12.9447 | 1.4935 | 1.0964 | 0.42251 | 214.0931 | 1.5661 | 12.3721 | 1.4899 | 1.1006 | 0.43084 | 0.99936 | 0.079992 | 8.1721 | -94.9979 | 85.0021 |  | 1000000000 | 239878144 |  | 28.3838 | -29.0536 | -7.9032 | -65.9444
15578.25 | 13.0197 | 1.4939 | 1.0975 | 0.42469 | 215.3406 | 1.5662 | 12.4437 | 1.4903 | 1.1017 | 0.43305 | 0.99935 | 0.080459 | 8.1214 | -95.0269 | 84.9731 |  | 1000000000 | 242681873.0625 |  | 28.3747 | -29.1549 | -7.9448 | -65.872
15668.5 | 13.0947 | 1.4944 | 1.0986 | 0.42686 | 216.5881 | 1.5662 | 12.5154 | 1.4908 | 1.1028 | 0.43525 | 0.99934 | 0.080927 | 8.0709 | -95.0559 | 84.9441 |  | 1000000000 | 245501892.25 |  | 28.3655 | -29.2563 | -7.9861 | -65.7995
15758.75 | 13.1697 | 1.4948 | 1.0997 | 0.42903 | 217.8356 | 1.5662 | 12.587 | 1.4913 | 1.104 | 0.43745 | 0.99934 | 0.081395 | 8.0208 | -95.0849 | 84.9151 |  | 1000000000 | 248338201.5625 |  | 28.3562 | -29.3578 | -8.027 | -65.7271
15849 | 13.2447 | 1.4952 | 1.1008 | 0.4312 | 219.0831 | 1.5662 | 12.6586 | 1.4917 | 1.1051 | 0.43964 | 0.99933 | 0.081863 | 7.9709 | -95.1138 | 84.8862 |  | 1000000000 | 251190801 |  | 28.347 | -29.4592 | -8.0676 | -65.6546
15941.25 | 13.3213 | 1.4957 | 1.1019 | 0.4334 | 220.3583 | 1.5663 | 12.7318 | 1.4922 | 1.1063 | 0.44188 | 0.99932 | 0.082341 | 7.9202 | -95.1434 | 84.8566 |  | 1000000000 | 254123451.5625 |  | 28.3375 | -29.5629 | -8.1088 | -65.5805
16033.5 | 13.398 | 1.4961 | 1.103 | 0.43561 | 221.6334 | 1.5663 | 12.8051 | 1.4926 | 1.1074 | 0.44412 | 0.99931 | 0.082819 | 7.8698 | -95.1729 | 84.8271 |  | 1000000000 | 257073122.25 |  | 28.328 | -29.6666 | -8.1497 | -65.5063
16125.75 | 13.4746 | 1.4965 | 1.1041 | 0.43781 | 222.9086 | 1.5663 | 12.8783 | 1.4931 | 1.1086 | 0.44635 | 0.9993 | 0.083297 | 7.8197 | -95.2025 | 84.7975 |  | 1000000000 | 260039813.0625 |  | 28.3184 | -29.7704 | -8.1903 | -65.4321
16218 | 13.5513 | 1.4969 | 1.1053 | 0.44 | 224.1838 | 1.5663 | 12.9515 | 1.4935 | 1.1098 | 0.44857 | 0.9993 | 0.083776 | 7.7698 | -95.232 | 84.768 |  | 1000000000 | 263023524 |  | 28.3089 | -29.8741 | -8.2306 | -65.3579
16312.5 | 13.6298 | 1.4974 | 1.1064 | 0.44224 | 225.49 | 1.5664 | 13.0265 | 1.494 | 1.111 | 0.45085 | 0.99929 | 0.084266 | 7.7191 | -95.2622 | 84.7378 |  | 1000000000 | 266097656.25 |  | 28.299 | -29.9803 | -8.2715 | -65.2819
16407 | 13.7084 | 1.4978 | 1.1076 | 0.44448 | 226.7963 | 1.5664 | 13.1016 | 1.4944 | 1.1122 | 0.45312 | 0.99928 | 0.084756 | 7.6686 | -95.2924 | 84.7076 |  | 1000000000 | 269189649 |  | 28.2892 | -30.0866 | -8.3121 | -65.2059
16501.5 | 13.7869 | 1.4982 | 1.1088 | 0.44672 | 228.1026 | 1.5664 | 13.1766 | 1.4948 | 1.1135 | 0.45538 | 0.99927 | 0.085246 | 7.6184 | -95.3226 | 84.6774 |  | 1000000000 | 272299502.25 |  | 28.2793 | -30.1928 | -8.3524 | -65.1298
16596 | 13.8655 | 1.4986 | 1.11 | 0.44894 | 229.4088 | 1.5664 | 13.2516 | 1.4953 | 1.1147 | 0.45764 | 0.99926 | 0.085736 | 7.5685 | -95.3528 | 84.6472 |  | 1000000000 | 275427216 |  | 28.2694 | -30.299 | -8.3923 | -65.0538
16692.5 | 13.9457 | 1.499 | 1.1112 | 0.45122 | 230.7427 | 1.5665 | 13.3282 | 1.4957 | 1.116 | 0.45994 | 0.99926 | 0.086236 | 7.5179 | -95.3836 | 84.6164 |  | 1000000000 | 278639556.25 |  | 28.2592 | -30.4074 | -8.4328 | -64.9762
16789 | 14.0259 | 1.4994 | 1.1124 | 0.45348 | 232.0766 | 1.5665 | 13.4048 | 1.4961 | 1.1172 | 0.46224 | 0.99925 | 0.086737 | 7.4675 | -95.4144 | 84.5856 |  | 1000000000 | 281870521 |  | 28.249 | -30.5158 | -8.473 | -64.8986
16885.5 | 14.1061 | 1.4998 | 1.1137 | 0.45574 | 233.4105 | 1.5665 | 13.4815 | 1.4966 | 1.1185 | 0.46453 | 0.99924 | 0.087237 | 7.4174 | -95.4452 | 84.5548 |  | 1000000000 | 285120110.25 |  | 28.2388 | -30.6242 | -8.5129 | -64.821
16982 | 14.1863 | 1.5002 | 1.1149 | 0.458 | 234.7444 | 1.5665 | 13.5581 | 1.497 | 1.1198 | 0.46682 | 0.99923 | 0.087738 | 7.3676 | -95.4759 | 84.5241 |  | 1000000000 | 288388324 |  | 28.2285 | -30.7325 | -8.5524 | -64.7434
17081 | 14.2686 | 1.5007 | 1.1162 | 0.46031 | 236.1129 | 1.5666 | 13.6367 | 1.4974 | 1.1211 | 0.46916 | 0.99922 | 0.088252 | 7.3169 | -95.5074 | 84.4926 |  | 1000000000 | 291760561 |  | 28.218 | -30.8435 | -8.5927 | -64.6639
17180 | 14.3509 | 1.5011 | 1.1175 | 0.46261 | 237.4814 | 1.5666 | 13.7153 | 1.4978 | 1.1225 | 0.47149 | 0.99921 | 0.088765 | 7.2664 | -95.539 | 84.461 |  | 1000000000 | 295152400 |  | 28.2074 | -30.9545 | -8.6326 | -64.5844
17279 | 14.4332 | 1.5015 | 1.1187 | 0.46491 | 238.8498 | 1.5666 | 13.7939 | 1.4982 | 1.1238 | 0.47382 | 0.9992 | 0.089279 | 7.2161 | -95.5705 | 84.4295 |  | 1000000000 | 298563841 |  | 28.1968 | -31.0655 | -8.6722 | -64.505
17378 | 14.5155 | 1.5018 | 1.12 | 0.4672 | 240.2183 | 1.5666 | 13.8725 | 1.4986 | 1.1252 | 0.47615 | 0.99919 | 0.089793 | 7.1662 | -95.6019 | 84.3981 |  | 1000000000 | 301994884 |  | 28.1862 | -31.1764 | -8.7115 | -64.4255
17479.25 | 14.5996 | 1.5022 | 1.1214 | 0.46954 | 241.6179 | 1.5667 | 13.953 | 1.4991 | 1.1265 | 0.47852 | 0.99918 | 0.090318 | 7.1155 | -95.6341 | 84.3659 |  | 1000000000 | 305524180.5625 |  | 28.1753 | -31.2897 | -8.7513 | -64.3444
17580.5 | 14.6838 | 1.5026 | 1.1227 | 0.47188 | 243.0174 | 1.5667 | 14.0334 | 1.4995 | 1.1279 | 0.48088 | 0.99917 | 0.090843 | 7.065 | -95.6663 | 84.3337 |  | 1000000000 | 309073980.25 |  | 28.1643 | -31.403 | -8.7909 | -64.2633
17681.75 | 14.768 | 1.503 | 1.124 | 0.47421 | 244.417 | 1.5667 | 14.1138 | 1.4999 | 1.1293 | 0.48324 | 0.99917 | 0.091369 | 7.0148 | -95.6984 | 84.3016 |  | 1000000000 | 312644283.0625 |  | 28.1533 | -31.5162 | -8.8301 | -64.1822
17783 | 14.8522 | 1.5034 | 1.1254 | 0.47653 | 245.8166 | 1.5667 | 14.1942 | 1.5003 | 1.1307 | 0.48559 | 0.99916 | 0.091895 | 6.9649 | -95.7305 | 84.2695 |  | 1000000000 | 316235089 |  | 28.1423 | -31.6293 | -8.869 | -64.1013
17886.5 | 14.9382 | 1.5038 | 1.1268 | 0.4789 | 247.2472 | 1.5668 | 14.2764 | 1.5007 | 1.1321 | 0.48799 | 0.99915 | 0.092432 | 6.9142 | -95.7634 | 84.2366 |  | 1000000000 | 319926882.25 |  | 28.1311 | -31.7448 | -8.9084 | -64.0186
17990 | 15.0243 | 1.5042 | 1.1281 | 0.48126 | 248.6779 | 1.5668 | 14.3586 | 1.5011 | 1.1336 | 0.49039 | 0.99914 | 0.092969 | 6.8637 | -95.7962 | 84.2038 |  | 1000000000 | 323640100 |  | 28.1198 | -31.8602 | -8.9475 | -63.9359
18093.5 | 15.1103 | 1.5046 | 1.1295 | 0.48362 | 250.1086 | 1.5668 | 14.4408 | 1.5015 | 1.135 | 0.49277 | 0.99913 | 0.093506 | 6.8136 | -95.829 | 84.171 |  | 1000000000 | 327374742.25 |  | 28.1084 | -31.9756 | -8.9863 | -63.8534
18197 | 15.1964 | 1.5049 | 1.1309 | 0.48597 | 251.5393 | 1.5668 | 14.523 | 1.5019 | 1.1365 | 0.49515 | 0.99912 | 0.094044 | 6.7637 | -95.8617 | 84.1383 |  | 1000000000 | 331130809 |  | 28.097 | -32.0908 | -9.0248 | -63.771
18303 | 15.2845 | 1.5053 | 1.1324 | 0.48838 | 253.0045 | 1.5668 | 14.6072 | 1.5023 | 1.138 | 0.49759 | 0.99911 | 0.094594 | 6.713 | -95.8953 | 84.1047 |  | 1000000000 | 334999809 |  | 28.0854 | -32.2087 | -9.0639 | -63.6866
18409 | 15.3727 | 1.5057 | 1.1338 | 0.49077 | 254.4697 | 1.5669 | 14.6914 | 1.5027 | 1.1395 | 0.50001 | 0.9991 | 0.095145 | 6.6625 | -95.9288 | 84.0712 |  | 1000000000 | 338891281 |  | 28.0736 | -32.3264 | -9.1027 | -63.6024
18515 | 15.4608 | 1.5061 | 1.1353 | 0.49316 | 255.9349 | 1.5669 | 14.7756 | 1.5031 | 1.141 | 0.50243 | 0.99909 | 0.095695 | 6.6123 | -95.9623 | 84.0377 |  | 1000000000 | 342805225 |  | 28.0619 | -32.4441 | -9.1411 | -63.5183
18621 | 15.549 | 1.5064 | 1.1367 | 0.49555 | 257.4002 | 1.5669 | 14.8598 | 1.5034 | 1.1425 | 0.50485 | 0.99908 | 0.096246 | 6.5624 | -95.9958 | 84.0042 |  | 1000000000 | 346741641 |  | 28.0501 | -32.5616 | -9.1792 | -63.4342
18729.5 | 15.6392 | 1.5068 | 1.1382 | 0.49798 | 258.9 | 1.5669 | 14.946 | 1.5038 | 1.1441 | 0.50731 | 0.99907 | 0.096809 | 6.5116 | -96.0301 | 83.9699 |  | 1000000000 | 350794170.25 |  | 28.038 | -32.6817 | -9.2179 | -63.3484
18838 | 15.7294 | 1.5072 | 1.1397 | 0.50041 | 260.3997 | 1.567 | 15.0322 | 1.5042 | 1.1457 | 0.50977 | 0.99905 | 0.097373 | 6.4611 | -96.0643 | 83.9357 |  | 1000000000 | 354870244 |  | 28.0259 | -32.8017 | -9.2563 | -63.2626
18946.5 | 15.8196 | 1.5075 | 1.1413 | 0.50283 | 261.8995 | 1.567 | 15.1184 | 1.5046 | 1.1472 | 0.51222 | 0.99904 | 0.097937 | 6.4109 | -96.0986 | 83.9014 |  | 1000000000 | 358969862.25 |  | 28.0138 | -32.9216 | -9.2944 | -63.177
19055 | 15.9099 | 1.5079 | 1.1428 | 0.50525 | 263.3993 | 1.567 | 15.2046 | 1.505 | 1.1488 | 0.51466 | 0.99903 | 0.0985 | 6.361 | -96.1328 | 83.8672 |  | 1000000000 | 363093025 |  | 28.0016 | -33.0413 | -9.3321 | -63.0915
19165.75 | 16.002 | 1.5083 | 1.1443 | 0.5077 | 264.9302 | 1.567 | 15.2926 | 1.5054 | 1.1504 | 0.51714 | 0.99902 | 0.099076 | 6.3103 | -96.1677 | 83.8323 |  | 1000000000 | 367325973.0625 |  | 27.9891 | -33.1633 | -9.3703 | -63.0044
19276.5 | 16.0941 | 1.5086 | 1.1459 | 0.51016 | 266.4611 | 1.567 | 15.3806 | 1.5057 | 1.1521 | 0.51962 | 0.99901 | 0.099651 | 6.26 | -96.2026 | 83.7974 |  | 1000000000 | 371583452.25 |  | 27.9766 | -33.2851 | -9.4082 | -62.9174
19387.25 | 16.1862 | 1.509 | 1.1475 | 0.5126 | 267.992 | 1.5671 | 15.4686 | 1.5061 | 1.1537 | 0.5221 | 0.999 | 0.10023 | 6.2099 | -96.2374 | 83.7626 |  | 1000000000 | 375865462.5625 |  | 27.9641 | -33.4068 | -9.4457 | -62.8306
19498 | 16.2783 | 1.5093 | 1.1491 | 0.51504 | 269.5229 | 1.5671 | 15.5566 | 1.5065 | 1.1553 | 0.52456 | 0.99899 | 0.1008 | 6.1601 | -96.2723 | 83.7277 |  | 1000000000 | 380172004 |  | 27.9515 | -33.5283 | -9.483 | -62.744
19611.75 | 16.3729 | 1.5097 | 1.1507 | 0.51754 | 271.0952 | 1.5671 | 15.647 | 1.5068 | 1.157 | 0.52709 | 0.99898 | 0.10139 | 6.1092 | -96.308 | 83.692 |  | 1000000000 | 384620738.0625 |  | 27.9386 | -33.6529 | -9.5209 | -62.6552
19725.5 | 16.4675 | 1.51 | 1.1523 | 0.52003 | 272.6676 | 1.5671 | 15.7374 | 1.5072 | 1.1587 | 0.52961 | 0.99897 | 0.10199 | 6.0587 | -96.3438 | 83.6562 |  | 1000000000 | 389095350.25 |  | 27.9256 | -33.7773 | -9.5585 | -62.5665
19839.25 | 16.5621 | 1.5104 | 1.154 | 0.52251 | 274.2399 | 1.5671 | 15.8277 | 1.5076 | 1.1604 | 0.53212 | 0.99895 | 0.10258 | 6.0084 | -96.3795 | 83.6205 |  | 1000000000 | 393595840.5625 |  | 27.9126 | -33.9015 | -9.5958 | -62.478
19953 | 16.6568 | 1.5107 | 1.1556 | 0.52499 | 275.8123 | 1.5672 | 15.9181 | 1.5079 | 1.1622 | 0.53462 | 0.99894 | 0.10317 | 5.9584 | -96.4152 | 83.5848 |  | 1000000000 | 398122209 |  | 27.8996 | -34.0255 | -9.6327 | -62.3897
20069 | 16.7532 | 1.5111 | 1.1573 | 0.5275 | 277.4157 | 1.5672 | 16.0103 | 1.5083 | 1.1639 | 0.53717 | 0.99893 | 0.10377 | 5.9077 | -96.4516 | 83.5484 |  | 1000000000 | 402764761 |  | 27.8863 | -34.1518 | -9.6701 | -62.2999
20185 | 16.8497 | 1.5114 | 1.159 | 0.53001 | 279.0192 | 1.5672 | 16.1025 | 1.5087 | 1.1657 | 0.5397 | 0.99892 | 0.10437 | 5.8573 | -96.488 | 83.512 |  | 1000000000 | 407434225 |  | 27.8729 | -34.2778 | -9.7071 | -62.2102
20301 | 16.9462 | 1.5118 | 1.1607 | 0.53252 | 280.6227 | 1.5672 | 16.1947 | 1.509 | 1.1675 | 0.54223 | 0.99891 | 0.10498 | 5.8072 | -96.5244 | 83.4756 |  | 1000000000 | 412130601 |  | 27.8595 | -34.4036 | -9.7438 | -62.1208
20417 | 17.0427 | 1.5121 | 1.1624 | 0.53501 | 282.2261 | 1.5673 | 16.2869 | 1.5094 | 1.1692 | 0.54475 | 0.99889 | 0.10558 | 5.7574 | -96.5607 | 83.4393 |  | 1000000000 | 416853889 |  | 27.8461 | -34.5292 | -9.7802 | -62.0315
20536 | 17.1417 | 1.5124 | 1.1642 | 0.53757 | 283.871 | 1.5673 | 16.3814 | 1.5097 | 1.1711 | 0.54733 | 0.99888 | 0.1062 | 5.7066 | -96.598 | 83.402 |  | 1000000000 | 421727296 |  | 27.8323 | -34.6578 | -9.8173 | -61.9402
20655 | 17.2407 | 1.5128 | 1.166 | 0.54011 | 285.516 | 1.5673 | 16.476 | 1.5101 | 1.1729 | 0.5499 | 0.99887 | 0.10682 | 5.656 | -96.6353 | 83.3647 |  | 1000000000 | 426629025 |  | 27.8185 | -34.7862 | -9.8539 | -61.8491
20774 | 17.3397 | 1.5131 | 1.1678 | 0.54265 | 287.1609 | 1.5673 | 16.5706 | 1.5104 | 1.1748 | 0.55247 | 0.99885 | 0.10744 | 5.6058 | -96.6725 | 83.3275 |  | 1000000000 | 431559076 |  | 27.8046 | -34.9143 | -9.8903 | -61.7582
20893 | 17.4387 | 1.5134 | 1.1695 | 0.54518 | 288.8058 | 1.5673 | 16.6651 | 1.5108 | 1.1766 | 0.55502 | 0.99884 | 0.10806 | 5.5559 | -96.7097 | 83.2903 |  | 1000000000 | 436517449 |  | 27.7907 | -35.0421 | -9.9264 | -61.6676
21014.75 | 17.54 | 1.5138 | 1.1714 | 0.54776 | 290.4888 | 1.5674 | 16.7619 | 1.5111 | 1.1785 | 0.55763 | 0.99883 | 0.10869 | 5.505 | -96.7478 | 83.2522 |  | 1000000000 | 441619717.5625 |  | 27.7765 | -35.1727 | -9.9629 | -61.5751
21136.5 | 17.6413 | 1.5141 | 1.1732 | 0.55033 | 292.1717 | 1.5674 | 16.8587 | 1.5114 | 1.1804 | 0.56022 | 0.99881 | 0.10933 | 5.4545 | -96.7858 | 83.2142 |  | 1000000000 | 446751632.25 |  | 27.7622 | -35.303 | -9.9992 | -61.4828
21258.25 | 17.7426 | 1.5144 | 1.1751 | 0.55289 | 293.8547 | 1.5674 | 16.9554 | 1.5118 | 1.1824 | 0.56281 | 0.9988 | 0.10996 | 5.4043 | -96.8238 | 83.1762 |  | 1000000000 | 451913193.0625 |  | 27.7478 | -35.433 | -10.0351 | -61.3908
21380 | 17.8439 | 1.5147 | 1.1769 | 0.55545 | 295.5376 | 1.5674 | 17.0522 | 1.5121 | 1.1843 | 0.56539 | 0.99879 | 0.11059 | 5.3544 | -96.8618 | 83.1382 |  | 1000000000 | 457104400 |  | 27.7335 | -35.5627 | -10.0707 | -61.2991
21504.5 | 17.9475 | 1.515 | 1.1788 | 0.55805 | 297.2586 | 1.5674 | 17.1512 | 1.5125 | 1.1863 | 0.56802 | 0.99877 | 0.11124 | 5.3036 | -96.9007 | 83.0993 |  | 1000000000 | 462443520.25 |  | 27.7188 | -35.6951 | -10.1067 | -61.2055
21629 | 18.051 | 1.5154 | 1.1808 | 0.56065 | 298.9795 | 1.5675 | 17.2501 | 1.5128 | 1.1883 | 0.57064 | 0.99876 | 0.11189 | 5.2531 | -96.9395 | 83.0605 |  | 1000000000 | 467813641 |  | 27.7041 | -35.8272 | -10.1425 | -61.1123
21753.5 | 18.1546 | 1.5157 | 1.1827 | 0.56324 | 300.7005 | 1.5675 | 17.3491 | 1.5131 | 1.1903 | 0.57326 | 0.99875 | 0.11254 | 5.2029 | -96.9783 | 83.0217 |  | 1000000000 | 473214762.25 |  | 27.6893 | -35.959 | -10.1779 | -61.0193
21878 | 18.2582 | 1.516 | 1.1846 | 0.56582 | 302.4214 | 1.5675 | 17.4481 | 1.5135 | 1.1923 | 0.57586 | 0.99873 | 0.11319 | 5.153 | -97.0171 | 82.9829 |  | 1000000000 | 478646884 |  | 27.6745 | -36.0905 | -10.213 | -60.9266
22005.25 | 18.3641 | 1.5163 | 1.1866 | 0.56844 | 304.1804 | 1.5675 | 17.5492 | 1.5138 | 1.1943 | 0.57851 | 0.99872 | 0.11385 | 5.1023 | -97.0567 | 82.9433 |  | 1000000000 | 484231027.5625 |  | 27.6593 | -36.2246 | -10.2486 | -60.8321
22132.5 | 18.47 | 1.5166 | 1.1886 | 0.57106 | 305.9394 | 1.5675 | 17.6504 | 1.5141 | 1.1964 | 0.58115 | 0.9987 | 0.11451 | 5.0518 | -97.0963 | 82.9037 |  | 1000000000 | 489847556.25 |  | 27.6441 | -36.3583 | -10.2838 | -60.7379
22259.75 | 18.5759 | 1.5169 | 1.1906 | 0.57367 | 307.6983 | 1.5675 | 17.7515 | 1.5144 | 1.1985 | 0.58379 | 0.99869 | 0.11517 | 5.0017 | -97.1358 | 82.8642 |  | 1000000000 | 495496470.0625 |  | 27.6289 | -36.4918 | -10.3187 | -60.6441
22387 | 18.6817 | 1.5172 | 1.1926 | 0.57627 | 309.4573 | 1.5676 | 17.8527 | 1.5148 | 1.2006 | 0.58641 | 0.99867 | 0.11584 | 4.9518 | -97.1754 | 82.8246 |  | 1000000000 | 501177769 |  | 27.6136 | -36.6249 | -10.3533 | -60.5505
22517.5 | 18.7903 | 1.5176 | 1.1947 | 0.57893 | 311.2612 | 1.5676 | 17.9564 | 1.5151 | 1.2027 | 0.5891 | 0.99866 | 0.11652 | 4.901 | -97.216 | 82.784 |  | 1000000000 | 507037806.25 |  | 27.598 | -36.7611 | -10.3885 | -60.4549
22648 | 18.8989 | 1.5179 | 1.1968 | 0.58158 | 313.0651 | 1.5676 | 18.0602 | 1.5154 | 1.2049 | 0.59177 | 0.99864 | 0.1172 | 4.8504 | -97.2565 | 82.7435 |  | 1000000000 | 512931904 |  | 27.5822 | -36.8969 | -10.4233 | -60.3596
22778.5 | 19.0075 | 1.5182 | 1.1988 | 0.58422 | 314.869 | 1.5676 | 18.1639 | 1.5157 | 1.207 | 0.59443 | 0.99863 | 0.11788 | 4.8002 | -97.297 | 82.703 |  | 1000000000 | 518860062.25 |  | 27.5665 | -37.0324 | -10.4578 | -60.2646
22909 | 19.1161 | 1.5185 | 1.2009 | 0.58685 | 316.6729 | 1.5676 | 18.2677 | 1.516 | 1.2092 | 0.59708 | 0.99861 | 0.11856 | 4.7502 | -97.3375 | 82.6625 |  | 1000000000 | 524822281 |  | 27.5507 | -37.1675 | -10.492 | -60.17
23042.25 | 19.227 | 1.5188 | 1.2031 | 0.58953 | 318.5148 | 1.5677 | 18.3736 | 1.5163 | 1.2114 | 0.59978 | 0.9986 | 0.11925 | 4.6995 | -97.3788 | 82.6212 |  | 1000000000 | 530945285.0625 |  | 27.5346 | -37.3051 | -10.5266 | -60.0737
23175.5 | 19.3379 | 1.5191 | 1.2052 | 0.5922 | 320.3567 | 1.5677 | 18.4795 | 1.5167 | 1.2137 | 0.60247 | 0.99858 | 0.11995 | 4.649 | -97.4201 | 82.5799 |  | 1000000000 | 537103800.25 |  | 27.5184 | -37.4423 | -10.5609 | -59.9778
23308.75 | 19.4488 | 1.5194 | 1.2074 | 0.59486 | 322.1986 | 1.5677 | 18.5855 | 1.517 | 1.2159 | 0.60515 | 0.99857 | 0.12064 | 4.5989 | -97.4614 | 82.5386 |  | 1000000000 | 543297826.5625 |  | 27.5022 | -37.5792 | -10.5948 | -59.8822
23442 | 19.5597 | 1.5196 | 1.2096 | 0.59751 | 324.0405 | 1.5677 | 18.6914 | 1.5173 | 1.2182 | 0.60782 | 0.99855 | 0.12134 | 4.549 | -97.5027 | 82.4973 |  | 1000000000 | 549527364 |  | 27.486 | -37.7156 | -10.6285 | -59.787
23578.5 | 19.6733 | 1.5199 | 1.2118 | 0.60021 | 325.9273 | 1.5677 | 18.7999 | 1.5176 | 1.2205 | 0.61055 | 0.99853 | 0.12205 | 4.4983 | -97.5449 | 82.4551 |  | 1000000000 | 555945662.25 |  | 27.4693 | -37.8551 | -10.6626 | -59.6899
23715 | 19.7869 | 1.5202 | 1.214 | 0.6029 | 327.8142 | 1.5677 | 18.9085 | 1.5179 | 1.2228 | 0.61326 | 0.99852 | 0.12276 | 4.4478 | -97.5872 | 82.4128 |  | 1000000000 | 562401225 |  | 27.4527 | -37.9941 | -10.6964 | -59.5931
23851.5 | 19.9005 | 1.5205 | 1.2163 | 0.60559 | 329.701 | 1.5678 | 19.017 | 1.5182 | 1.2252 | 0.61596 | 0.9985 | 0.12347 | 4.3976 | -97.6294 | 82.3706 |  | 1000000000 | 568894052.25 |  | 27.4359 | -38.1327 | -10.7299 | -59.4967
23988 | 20.0141 | 1.5208 | 1.2186 | 0.60826 | 331.5878 | 1.5678 | 19.1255 | 1.5185 | 1.2275 | 0.61866 | 0.99848 | 0.12419 | 4.3476 | -97.6716 | 82.3284 |  | 1000000000 | 575424144 |  | 27.4192 | -38.2709 | -10.7631 | -59.4007
24127.75 | 20.1304 | 1.5211 | 1.2209 | 0.61099 | 333.5196 | 1.5678 | 19.2367 | 1.5188 | 1.2299 | 0.62141 | 0.99847 | 0.12492 | 4.2968 | -97.7148 | 82.2852 |  | 1000000000 | 582148320.0625 |  | 27.402 | -38.4119 | -10.7967 | -59.3029
24267.5 | 20.2467 | 1.5214 | 1.2232 | 0.6137 | 335.4513 | 1.5678 | 19.3478 | 1.5191 | 1.2323 | 0.62414 | 0.99845 | 0.12565 | 4.2463 | -97.758 | 82.242 |  | 1000000000 | 588911556.25 |  | 27.3848 | -38.5526 | -10.83 | -59.2054
24407.25 | 20.363 | 1.5217 | 1.2256 | 0.61641 | 337.3831 | 1.5678 | 19.4589 | 1.5194 | 1.2348 | 0.62687 | 0.99843 | 0.12638 | 4.1961 | -97.8011 | 82.1989 |  | 1000000000 | 595713852.5625 |  | 27.3676 | -38.6928 | -10.863 | -59.1083
24547 | 20.4793 | 1.5219 | 1.2279 | 0.6191 | 339.3148 | 1.5678 | 19.57 | 1.5197 | 1.2372 | 0.62958 | 0.99841 | 0.12711 | 4.1461 | -97.8442 | 82.1558 |  | 1000000000 | 602555209 |  | 27.3503 | -38.8326 | -10.8957 | -59.0117
24690 | 20.5983 | 1.5222 | 1.2303 | 0.62185 | 341.2915 | 1.5679 | 19.6837 | 1.52 | 1.2397 | 0.63235 | 0.9984 | 0.12785 | 4.0953 | -97.8883 | 82.1117 |  | 1000000000 | 609596100 |  | 27.3326 | -38.9751 | -10.9288 | -58.9132
24833 | 20.7173 | 1.5225 | 1.2327 | 0.62459 | 343.2682 | 1.5679 | 19.7974 | 1.5203 | 1.2422 | 0.6351 | 0.99838 | 0.1286 | 4.0448 | -97.9324 | 82.0676 |  | 1000000000 | 616677889 |  | 27.3149 | -39.1172 | -10.9616 | -58.8152
24976 | 20.8364 | 1.5228 | 1.2352 | 0.62732 | 345.2449 | 1.5679 | 19.9111 | 1.5206 | 1.2447 | 0.63785 | 0.99836 | 0.12935 | 3.9946 | -97.9765 | 82.0235 |  | 1000000000 | 623800576 |  | 27.2972 | -39.2589 | -10.9941 | -58.7176
25119 | 20.9554 | 1.5231 | 1.2376 | 0.63003 | 347.2216 | 1.5679 | 20.0249 | 1.5208 | 1.2473 | 0.64058 | 0.99834 | 0.13009 | 3.9446 | -98.0206 | 81.9794 |  | 1000000000 | 630964161 |  | 27.2794 | -39.4001 | -11.0263 | -58.6205
25265.25 | 21.0771 | 1.5233 | 1.2401 | 0.6328 | 349.2432 | 1.5679 | 20.1412 | 1.5211 | 1.2499 | 0.64337 | 0.99832 | 0.13086 | 3.8939 | -98.0656 | 81.9344 |  | 1000000000 | 638332857.5625 |  | 27.2612 | -39.544 | -11.0589 | -58.5216
25411.5 | 21.1988 | 1.5236 | 1.2426 | 0.63555 | 351.2648 | 1.5679 | 20.2575 | 1.5214 | 1.2525 | 0.64614 | 0.9983 | 0.13162 | 3.8434 | -98.1106 | 81.8894 |  | 1000000000 | 645744332.25 |  | 27.243 | -39.6875 | -11.0911 | -58.4232
25557.75 | 21.3206 | 1.5239 | 1.2452 | 0.6383 | 353.2864 | 1.568 | 20.3738 | 1.5217 | 1.2551 | 0.6489 | 0.99828 | 0.13239 | 3.7932 | -98.1556 | 81.8444 |  | 1000000000 | 653198585.0625 |  | 27.2247 | -39.8304 | -11.1231 | -58.3252
25704 | 21.4423 | 1.5241 | 1.2477 | 0.64103 | 355.308 | 1.568 | 20.4901 | 1.522 | 1.2577 | 0.65165 | 0.99827 | 0.13315 | 3.7433 | -98.2006 | 81.7994 |  | 1000000000 | 660695616 |  | 27.2064 | -39.9729 | -11.1547 | -58.2277
25853.75 | 21.567 | 1.5244 | 1.2503 | 0.64382 | 357.378 | 1.568 | 20.6092 | 1.5223 | 1.2604 | 0.65445 | 0.99825 | 0.13393 | 3.6925 | -98.2467 | 81.7533 |  | 1000000000 | 668416389.0625 |  | 27.1877 | -40.1183 | -11.1868 | -58.1284
26003.5 | 21.6916 | 1.5247 | 1.2529 | 0.64659 | 359.448 | 1.568 | 20.7283 | 1.5225 | 1.2631 | 0.65724 | 0.99823 | 0.13472 | 3.6419 | -98.2927 | 81.7073 |  | 1000000000 | 676182012.25 |  | 27.1689 | -40.2632 | -11.2185 | -58.0295
26153.25 | 21.8163 | 1.5249 | 1.2555 | 0.64935 | 361.518 | 1.568 | 20.8474 | 1.5228 | 1.2659 | 0.66002 | 0.99821 | 0.1355 | 3.5917 | -98.3387 | 81.6613 |  | 1000000000 | 683992485.5625 |  | 27.1501 | -40.4075 | -11.2499 | -57.9312
26303 | 21.9409 | 1.5252 | 1.2582 | 0.65211 | 363.5879 | 1.568 | 20.9664 | 1.5231 | 1.2686 | 0.66279 | 0.99819 | 0.13628 | 3.5418 | -98.3847 | 81.6153 |  | 1000000000 | 691847809 |  | 27.1313 | -40.5513 | -11.281 | -57.8334
26456 | 22.0683 | 1.5255 | 1.2609 | 0.65491 | 365.7029 | 1.5681 | 21.0881 | 1.5234 | 1.2714 | 0.66561 | 0.99817 | 0.13708 | 3.491 | -98.4317 | 81.5683 |  | 1000000000 | 699919936 |  | 27.112 | -40.6978 | -11.3125 | -57.7339
26609 | 22.1957 | 1.5257 | 1.2636 | 0.65769 | 367.8178 | 1.5681 | 21.2098 | 1.5236 | 1.2742 | 0.66841 | 0.99814 | 0.13789 | 3.4406 | -98.4786 | 81.5214 |  | 1000000000 | 708038881 |  | 27.0928 | -40.8436 | -11.3437 | -57.635
26762 | 22.323 | 1.526 | 1.2663 | 0.66047 | 369.9327 | 1.5681 | 21.3315 | 1.5239 | 1.277 | 0.6712 | 0.99812 | 0.13869 | 3.3905 | -98.5256 | 81.4744 |  | 1000000000 | 716204644 |  | 27.0735 | -40.989 | -11.3745 | -57.5366
26915 | 22.4504 | 1.5262 | 1.269 | 0.66323 | 372.0476 | 1.5681 | 21.4532 | 1.5242 | 1.2798 | 0.67398 | 0.9981 | 0.13949 | 3.3406 | -98.5725 | 81.4275 |  | 1000000000 | 724417225 |  | 27.0541 | -41.1338 | -11.4051 | -57.4387
27071.75 | 22.5809 | 1.5265 | 1.2718 | 0.66605 | 374.2143 | 1.5681 | 21.5779 | 1.5244 | 1.2828 | 0.67681 | 0.99808 | 0.14031 | 3.2898 | -98.6205 | 81.3795 |  | 1000000000 | 732879648.0625 |  | 27.0343 | -41.2816 | -11.436 | -57.3389
27228.5 | 22.7114 | 1.5268 | 1.2746 | 0.66886 | 376.3811 | 1.5681 | 21.7025 | 1.5247 | 1.2857 | 0.67963 | 0.99806 | 0.14113 | 3.2393 | -98.6686 | 81.3314 |  | 1000000000 | 741391212.25 |  | 27.0145 | -41.4288 | -11.4667 | -57.2397
27385.25 | 22.8419 | 1.527 | 1.2775 | 0.67165 | 378.5478 | 1.5682 | 21.8272 | 1.525 | 1.2886 | 0.68244 | 0.99804 | 0.14195 | 3.1891 | -98.7166 | 81.2834 |  | 1000000000 | 749951917.5625 |  | 26.9946 | -41.5755 | -11.497 | -57.1411
27542 | 22.9724 | 1.5273 | 1.2803 | 0.67443 | 380.7146 | 1.5682 | 21.9519 | 1.5252 | 1.2915 | 0.68524 | 0.99802 | 0.14277 | 3.1392 | -98.7646 | 81.2354 |  | 1000000000 | 758561764 |  | 26.9747 | -41.7216 | -11.527 | -57.043
27702.5 | 23.106 | 1.5275 | 1.2832 | 0.67727 | 382.9332 | 1.5682 | 22.0795 | 1.5255 | 1.2946 | 0.68808 | 0.998 | 0.14361 | 3.0884 | -98.8137 | 81.1863 |  | 1000000000 | 767428506.25 |  | 26.9543 | -41.8705 | -11.5575 | -56.9432
27863 | 23.2396 | 1.5278 | 1.2862 | 0.68009 | 385.1518 | 1.5682 | 22.2072 | 1.5258 | 1.2976 | 0.69092 | 0.99797 | 0.14445 | 3.0378 | -98.8628 | 81.1372 |  | 1000000000 | 776346769 |  | 26.9339 | -42.0189 | -11.5876 | -56.8439
28023.5 | 23.3732 | 1.528 | 1.2891 | 0.6829 | 387.3703 | 1.5682 | 22.3349 | 1.526 | 1.3006 | 0.69374 | 0.99795 | 0.14529 | 2.9876 | -98.9119 | 81.0881 |  | 1000000000 | 785316552.25 |  | 26.9135 | -42.1667 | -11.6174 | -56.7452
28184 | 23.5068 | 1.5282 | 1.292 | 0.6857 | 389.5889 | 1.5682 | 22.4625 | 1.5263 | 1.3037 | 0.69655 | 0.99793 | 0.14614 | 2.9377 | -98.961 | 81.039 |  | 1000000000 | 794337856 |  | 26.893 | -42.3139 | -11.6469 | -56.6471
28348 | 23.6434 | 1.5285 | 1.2951 | 0.68855 | 391.8559 | 1.5682 | 22.593 | 1.5265 | 1.3068 | 0.69941 | 0.9979 | 0.147 | 2.8869 | -99.0111 | 80.9889 |  | 1000000000 | 803609104 |  | 26.8721 | -42.4637 | -11.6767 | -56.5474
28512 | 23.7799 | 1.5287 | 1.2981 | 0.69138 | 394.1229 | 1.5683 | 22.7234 | 1.5268 | 1.3099 | 0.70225 | 0.99788 | 0.14786 | 2.8365 | -99.0612 | 80.9388 |  | 1000000000 | 812934144 |  | 26.8512 | -42.6129 | -11.7062 | -56.4484
28676 | 23.9165 | 1.529 | 1.3011 | 0.6942 | 396.3898 | 1.5683 | 22.8539 | 1.527 | 1.3131 | 0.70508 | 0.99786 | 0.14872 | 2.7863 | -99.1113 | 80.8887 |  | 1000000000 | 822312976 |  | 26.8302 | -42.7614 | -11.7354 | -56.3499
28840 | 24.053 | 1.5292 | 1.3042 | 0.697 | 398.6568 | 1.5683 | 22.9843 | 1.5273 | 1.3163 | 0.7079 | 0.99783 | 0.14958 | 2.7365 | -99.1614 | 80.8386 |  | 1000000000 | 831745600 |  | 26.8093 | -42.9093 | -11.7643 | -56.2521
29008 | 24.1929 | 1.5295 | 1.3073 | 0.69986 | 400.9791 | 1.5683 | 23.118 | 1.5275 | 1.3195 | 0.71077 | 0.99781 | 0.15046 | 2.6857 | -99.2127 | 80.7873 |  | 1000000000 | 841464064 |  | 26.7878 | -43.0602 | -11.7936 | -56.1525
29176 | 24.3327 | 1.5297 | 1.3105 | 0.70271 | 403.3013 | 1.5683 | 23.2516 | 1.5278 | 1.3228 | 0.71362 | 0.99778 | 0.15134 | 2.6352 | -99.264 | 80.736 |  | 1000000000 | 851238976 |  | 26.7662 | -43.2105 | -11.8226 | -56.0535
29344 | 24.4726 | 1.5299 | 1.3136 | 0.70554 | 405.6236 | 1.5683 | 23.3852 | 1.528 | 1.326 | 0.71647 | 0.99776 | 0.15222 | 2.585 | -99.3153 | 80.6847 |  | 1000000000 | 861070336 |  | 26.7447 | -43.36 | -11.8513 | -55.9552
29512 | 24.6125 | 1.5302 | 1.3168 | 0.70836 | 407.9458 | 1.5683 | 23.5189 | 1.5283 | 1.3293 | 0.71929 | 0.99774 | 0.1531 | 2.5351 | -99.3665 | 80.6335 |  | 1000000000 | 870958144 |  | 26.7232 | -43.509 | -11.8796 | -55.8576
29684 | 24.7557 | 1.5304 | 1.32 | 0.71123 | 410.3234 | 1.5684 | 23.6557 | 1.5285 | 1.3327 | 0.72218 | 0.99771 | 0.15401 | 2.4842 | -99.419 | 80.581 |  | 1000000000 | 881139856 |  | 26.7011 | -43.6608 | -11.9084 | -55.7582
29856 | 24.8989 | 1.5306 | 1.3233 | 0.71409 | 412.7009 | 1.5684 | 23.7925 | 1.5288 | 1.3361 | 0.72504 | 0.99768 | 0.15491 | 2.4337 | -99.4714 | 80.5286 |  | 1000000000 | 891380736 |  | 26.679 | -43.8119 | -11.9368 | -55.6595
30028 | 25.0421 | 1.5309 | 1.3266 | 0.71694 | 415.0785 | 1.5684 | 23.9294 | 1.529 | 1.3394 | 0.72789 | 0.99766 | 0.15582 | 2.3835 | -99.5239 | 80.4761 |  | 1000000000 | 901680784 |  | 26.6569 | -43.9623 | -11.9649 | -55.5615
30200 | 25.1853 | 1.5311 | 1.3299 | 0.71977 | 417.456 | 1.5684 | 24.0662 | 1.5292 | 1.3428 | 0.73073 | 0.99763 | 0.15672 | 2.3336 | -99.5763 | 80.4237 |  | 1000000000 | 912040000 |  | 26.6348 | -44.1121 | -11.9927 | -55.4642
30375.75 | 25.3317 | 1.5313 | 1.3332 | 0.72264 | 419.8854 | 1.5684 | 24.206 | 1.5295 | 1.3463 | 0.73362 | 0.99761 | 0.15764 | 2.2828 | -99.6298 | 80.3702 |  | 1000000000 | 922686188.0625 |  | 26.6122 | -44.2644 | -12.0209 | -55.3654
30551.5 | 25.478 | 1.5315 | 1.3366 | 0.72551 | 422.3148 | 1.5684 | 24.3458 | 1.5297 | 1.3498 | 0.73649 | 0.99758 | 0.15857 | 2.2324 | -99.6833 | 80.3167 |  | 1000000000 | 933394152.25 |  | 26.5896 | -44.416 | -12.0487 | -55.2673
30727.25 | 25.6244 | 1.5318 | 1.34 | 0.72836 | 424.7442 | 1.5684 | 24.4856 | 1.5299 | 1.3533 | 0.73934 | 0.99755 | 0.15949 | 2.1823 | -99.7369 | 80.2631 |  | 1000000000 | 944163892.5625 |  | 26.5669 | -44.5669 | -12.0762 | -55.1699
30903 | 25.7707 | 1.532 | 1.3434 | 0.73119 | 427.1736 | 1.5685 | 24.6254 | 1.5302 | 1.3569 | 0.74218 | 0.99753 | 0.16042 | 2.1324 | -99.7904 | 80.2096 |  | 1000000000 | 954995409 |  | 26.5443 | -44.7171 | -12.1034 | -55.0732
31083 | 25.9206 | 1.5322 | 1.3469 | 0.73408 | 429.6617 | 1.5685 | 24.7686 | 1.5304 | 1.3605 | 0.74508 | 0.9975 | 0.16136 | 2.0817 | -99.8451 | 80.1549 |  | 1000000000 | 966152889 |  | 26.5211 | -44.8703 | -12.131 | -54.9749
31263 | 26.0705 | 1.5324 | 1.3504 | 0.73695 | 432.1498 | 1.5685 | 24.9118 | 1.5306 | 1.3641 | 0.74796 | 0.99747 | 0.16231 | 2.0312 | -99.8999 | 80.1001 |  | 1000000000 | 977375169 |  | 26.4979 | -45.0226 | -12.1582 | -54.8773
31443 | 26.2203 | 1.5326 | 1.3539 | 0.73981 | 434.638 | 1.5685 | 25.055 | 1.5309 | 1.3677 | 0.75082 | 0.99744 | 0.16326 | 1.981 | -99.9547 | 80.0453 |  | 1000000000 | 988662249 |  | 26.4747 | -45.1743 | -12.1852 | -54.7804
31623 | 26.3702 | 1.5329 | 1.3574 | 0.74265 | 437.1261 | 1.5685 | 25.1982 | 1.5311 | 1.3714 | 0.75367 | 0.99742 | 0.16421 | 1.9311 | -100.0094 | 79.9906 |  | 1000000000 | 1000014129 |  | 26.4514 | -45.3252 | -12.2118 | -54.6842
31807 | 26.5234 | 1.5331 | 1.3611 | 0.74554 | 439.6695 | 1.5685 | 25.3446 | 1.5313 | 1.3751 | 0.75656 | 0.99739 | 0.16517 | 1.8804 | -100.0654 | 79.9346 |  | 1000000000 | 1011685249 |  | 26.4277 | -45.4787 | -12.2388 | -54.5867
31991 | 26.6767 | 1.5333 | 1.3647 | 0.74842 | 442.213 | 1.5685 | 25.491 | 1.5316 | 1.3789 | 0.75944 | 0.99736 | 0.16614 | 1.83 | -100.1213 | 79.8787 |  | 1000000000 | 1023424081 |  | 26.4039 | -45.6315 | -12.2654 | -54.4899
32175 | 26.8299 | 1.5335 | 1.3683 | 0.75128 | 444.7564 | 1.5685 | 25.6374 | 1.5318 | 1.3827 | 0.76231 | 0.99733 | 0.16711 | 1.7799 | -100.1773 | 79.8227 |  | 1000000000 | 1035230625 |  | 26.3802 | -45.7835 | -12.2918 | -54.3938
32359 | 26.9831 | 1.5337 | 1.372 | 0.75412 | 447.2998 | 1.5686 | 25.7838 | 1.532 | 1.3864 | 0.76515 | 0.9973 | 0.16808 | 1.7301 | -100.2332 | 79.7668 |  | 1000000000 | 1047104881 |  | 26.3564 | -45.9347 | -12.3179 | -54.2985
32547.5 | 27.1401 | 1.5339 | 1.3757 | 0.75702 | 449.9055 | 1.5686 | 25.9338 | 1.5322 | 1.3903 | 0.76806 | 0.99727 | 0.16908 | 1.6793 | -100.2905 | 79.7095 |  | 1000000000 | 1059339756.25 |  | 26.332 | -46.0889 | -12.3443 | -54.2016
32736 | 27.297 | 1.5342 | 1.3795 | 0.75991 | 452.5111 | 1.5686 | 26.0838 | 1.5324 | 1.3942 | 0.77094 | 0.99724 | 0.17007 | 1.6288 | -100.3477 | 79.6523 |  | 1000000000 | 1071645696 |  | 26.3077 | -46.2423 | -12.3704 | -54.1055
32924.5 | 27.454 | 1.5344 | 1.3833 | 0.76277 | 455.1167 | 1.5686 | 26.2337 | 1.5327 | 1.3981 | 0.77381 | 0.99721 | 0.17106 | 1.5787 | -100.405 | 79.595 |  | 1000000000 | 1084022700.25 |  | 26.2833 | -46.3948 | -12.3962 | -54.0102
33113 | 27.611 | 1.5346 | 1.3871 | 0.76562 | 457.7223 | 1.5686 | 26.3837 | 1.5329 | 1.402 | 0.77667 | 0.99718 | 0.17206 | 1.5288 | -100.4623 | 79.5377 |  | 1000000000 | 1096470769 |  | 26.259 | -46.5466 | -12.4217 | -53.9156
33305.75 | 27.7715 | 1.5348 | 1.3909 | 0.76852 | 460.3867 | 1.5686 | 26.5371 | 1.5331 | 1.406 | 0.77957 | 0.99715 | 0.17308 | 1.4781 | -100.5208 | 79.4792 |  | 1000000000 | 1109272983.0625 |  | 26.2341 | -46.7011 | -12.4475 | -53.8197
33498.5 | 27.932 | 1.535 | 1.3948 | 0.77141 | 463.0511 | 1.5686 | 26.6904 | 1.5333 | 1.4101 | 0.78245 | 0.99712 | 0.17409 | 1.4277 | -100.5793 | 79.4207 |  | 1000000000 | 1122149502.25 |  | 26.2091 | -46.8547 | -12.473 | -53.7246
33691.25 | 28.0925 | 1.5352 | 1.3987 | 0.77428 | 465.7155 | 1.5686 | 26.8438 | 1.5335 | 1.4141 | 0.78532 | 0.99709 | 0.17511 | 1.3776 | -100.6378 | 79.3622 |  | 1000000000 | 1135100326.5625 |  | 26.1842 | -47.0075 | -12.4982 | -53.6304
33884 | 28.253 | 1.5354 | 1.4027 | 0.77713 | 468.3799 | 1.5687 | 26.9971 | 1.5337 | 1.4182 | 0.78817 | 0.99706 | 0.17613 | 1.3277 | -100.6964 | 79.3036 |  | 1000000000 | 1148125456 |  | 26.1593 | -47.1595 | -12.5231 | -53.5369
34081.5 | 28.4175 | 1.5356 | 1.4067 | 0.78003 | 471.1099 | 1.5687 | 27.1543 | 1.534 | 1.4223 | 0.79108 | 0.99702 | 0.17717 | 1.277 | -100.7563 | 79.2437 |  | 1000000000 | 1161548642.25 |  | 26.1338 | -47.3144 | -12.5483 | -53.4419
34279 | 28.582 | 1.5358 | 1.4107 | 0.78292 | 473.8399 | 1.5687 | 27.3114 | 1.5342 | 1.4265 | 0.79397 | 0.99699 | 0.17822 | 1.2265 | -100.8163 | 79.1837 |  | 1000000000 | 1175049841 |  | 26.1083 | -47.4685 | -12.5733 | -53.3478
34476.5 | 28.7465 | 1.536 | 1.4148 | 0.7858 | 476.57 | 1.5687 | 27.4686 | 1.5344 | 1.4307 | 0.79684 | 0.99696 | 0.17926 | 1.1763 | -100.8762 | 79.1238 |  | 1000000000 | 1188629052.25 |  | 26.0828 | -47.6217 | -12.5979 | -53.2545
34674 | 28.9109 | 1.5362 | 1.4188 | 0.78865 | 479.3 | 1.5687 | 27.6257 | 1.5346 | 1.4349 | 0.7997 | 0.99692 | 0.1803 | 1.1265 | -100.9361 | 79.0639 |  | 1000000000 | 1202286276 |  | 26.0572 | -47.7741 | -12.6223 | -53.162
34875.75 | 29.079 | 1.5364 | 1.423 | 0.79155 | 482.0888 | 1.5687 | 27.7863 | 1.5348 | 1.4392 | 0.80259 | 0.99689 | 0.18137 | 1.0758 | -100.9973 | 79.0027 |  | 1000000000 | 1216317938.0625 |  | 26.0312 | -47.9289 | -12.6469 | -53.0684
35077.5 | 29.247 | 1.5366 | 1.4272 | 0.79444 | 484.8776 | 1.5687 | 27.9468 | 1.535 | 1.4435 | 0.80548 | 0.99686 | 0.18244 | 1.0254 | -101.0585 | 78.9415 |  | 1000000000 | 1230431006.25 |  | 26.0051 | -48.0829 | -12.6712 | -52.9757
35279.25 | 29.415 | 1.5368 | 1.4314 | 0.7973 | 487.6664 | 1.5687 | 28.1073 | 1.5352 | 1.4478 | 0.80834 | 0.99682 | 0.18351 | 0.97537 | -101.1197 | 78.8803 |  | 1000000000 | 1244625480.5625 |  | 25.9791 | -48.236 | -12.6953 | -52.8838
35481 | 29.583 | 1.537 | 1.4356 | 0.80015 | 490.4552 | 1.5688 | 28.2679 | 1.5354 | 1.4521 | 0.81119 | 0.99679 | 0.18457 | 0.92558 | -101.1809 | 78.8191 |  | 1000000000 | 1258901361 |  | 25.9531 | -48.3882 | -12.719 | -52.7927
35687.75 | 29.7552 | 1.5372 | 1.4399 | 0.80306 | 493.3131 | 1.5688 | 28.4324 | 1.5356 | 1.4566 | 0.81409 | 0.99675 | 0.18567 | 0.87486 | -101.2437 | 78.7563 |  | 1000000000 | 1273615500.0625 |  | 25.9264 | -48.5434 | -12.7431 | -52.7003
35894.5 | 29.9274 | 1.5374 | 1.4442 | 0.80594 | 496.171 | 1.5688 | 28.5969 | 1.5358 | 1.4611 | 0.81697 | 0.99672 | 0.18676 | 0.82444 | -101.3064 | 78.6936 |  | 1000000000 | 1288415130.25 |  | 25.8997 | -48.6976 | -12.7668 | -52.6087
36101.25 | 30.0996 | 1.5376 | 1.4485 | 0.80881 | 499.0289 | 1.5688 | 28.7614 | 1.536 | 1.4655 | 0.81984 | 0.99668 | 0.18786 | 0.77431 | -101.3691 | 78.6309 |  | 1000000000 | 1303300251.5625 |  | 25.8731 | -48.851 | -12.7903 | -52.5181
36308 | 30.2718 | 1.5378 | 1.4529 | 0.81166 | 501.8868 | 1.5688 | 28.9259 | 1.5362 | 1.47 | 0.82269 | 0.99665 | 0.18895 | 0.72446 | -101.4318 | 78.5682 |  | 1000000000 | 1318270864 |  | 25.8465 | -49.0035 | -12.8135 | -52.4283
36519.5 | 30.4479 | 1.5379 | 1.4573 | 0.81456 | 504.8103 | 1.5688 | 29.0942 | 1.5364 | 1.4746 | 0.82558 | 0.99661 | 0.19007 | 0.67377 | -101.4959 | 78.5041 |  | 1000000000 | 1333673880.25 |  | 25.8192 | -49.1586 | -12.837 | -52.3374
36731 | 30.6241 | 1.5381 | 1.4618 | 0.81744 | 507.7339 | 1.5688 | 29.2625 | 1.5366 | 1.4793 | 0.82846 | 0.99657 | 0.1912 | 0.62338 | -101.5601 | 78.4399 |  | 1000000000 | 1349166361 |  | 25.792 | -49.3128 | -12.8601 | -52.2473
36942.5 | 30.8002 | 1.5383 | 1.4663 | 0.82031 | 510.6574 | 1.5688 | 29.4308 | 1.5368 | 1.4839 | 0.83132 | 0.99654 | 0.19232 | 0.57328 | -101.6242 | 78.3758 |  | 1000000000 | 1364748306.25 |  | 25.7648 | -49.466 | -12.883 | -52.1582
37154 | 30.9763 | 1.5385 | 1.4708 | 0.82316 | 513.581 | 1.5688 | 29.5991 | 1.537 | 1.4885 | 0.83416 | 0.9965 | 0.19344 | 0.52347 | -101.6884 | 78.3116 |  | 1000000000 | 1380419716 |  | 25.7376 | -49.6184 | -12.9056 | -52.07
37370.25 | 31.1565 | 1.5387 | 1.4754 | 0.82605 | 516.5702 | 1.5689 | 29.7712 | 1.5372 | 1.4933 | 0.83705 | 0.99646 | 0.19459 | 0.47283 | -101.754 | 78.246 |  | 1000000000 | 1396535585.0625 |  | 25.7098 | -49.7733 | -12.9285 | -51.9807
37586.5 | 31.3366 | 1.5389 | 1.48 | 0.82892 | 519.5594 | 1.5689 | 29.9433 | 1.5374 | 1.4981 | 0.83992 | 0.99642 | 0.19574 | 0.42249 | -101.8195 | 78.1805 |  | 1000000000 | 1412744982.25 |  | 25.682 | -49.9272 | -12.9511 | -51.8923
37802.75 | 31.5167 | 1.5391 | 1.4846 | 0.83178 | 522.5487 | 1.5689 | 30.1154 | 1.5376 | 1.5029 | 0.84277 | 0.99638 | 0.19688 | 0.37245 | -101.8851 | 78.1149 |  | 1000000000 | 1429047907.5625 |  | 25.6543 | -50.0802 | -12.9734 | -51.8049
38019 | 31.6968 | 1.5392 | 1.4893 | 0.83462 | 525.5379 | 1.5689 | 30.2874 | 1.5378 | 1.5077 | 0.8456 | 0.99635 | 0.19803 | 0.32269 | -101.9507 | 78.0493 |  | 1000000000 | 1445444361 |  | 25.6265 | -50.2323 | -12.9954 | -51.7184
38240.5 | 31.8813 | 1.5394 | 1.4941 | 0.83751 | 528.5997 | 1.5689 | 30.4637 | 1.538 | 1.5126 | 0.84848 | 0.99631 | 0.19921 | 0.27203 | -102.0179 | 77.9821 |  | 1000000000 | 1462335840.25 |  | 25.5982 | -50.3872 | -13.0177 | -51.6307
38462 | 32.0657 | 1.5396 | 1.4988 | 0.84038 | 531.6615 | 1.5689 | 30.64 | 1.5382 | 1.5175 | 0.85135 | 0.99627 | 0.20039 | 0.22166 | -102.0851 | 77.9149 |  | 1000000000 | 1479325444 |  | 25.5698 | -50.541 | -13.0397 | -51.5441
38683.5 | 32.2502 | 1.5398 | 1.5036 | 0.84323 | 534.7233 | 1.5689 | 30.8162 | 1.5383 | 1.5225 | 0.85419 | 0.99623 | 0.20157 | 0.17158 | -102.1523 | 77.8477 |  | 1000000000 | 1496413172.25 |  | 25.5415 | -50.694 | -13.0614 | -51.4583
38905 | 32.4347 | 1.54 | 1.5085 | 0.84607 | 537.785 | 1.5689 | 30.9925 | 1.5385 | 1.5274 | 0.85702 | 0.99619 | 0.20275 | 0.12179 | -102.2195 | 77.7805 |  | 1000000000 | 1513599025 |  | 25.5131 | -50.846 | -13.0829 | -51.3735
39131.5 | 32.6234 | 1.5401 | 1.5134 | 0.84895 | 540.9159 | 1.5689 | 31.1727 | 1.5387 | 1.5325 | 0.85989 | 0.99615 | 0.20395 | 0.071178 | -102.2882 | 77.7118 |  | 1000000000 | 1531274292.25 |  | 25.4842 | -51.0004 | -13.1045 | -51.2878
39358 | 32.812 | 1.5403 | 1.5183 | 0.85181 | 544.0469 | 1.569 | 31.353 | 1.5389 | 1.5376 | 0.86274 | 0.9961 | 0.20516 | 0.02086 | -102.3569 | 77.6431 |  | 1000000000 | 1549052164 |  | 25.4553 | -51.1539 | -13.126 | -51.203
39584.5 | 33.0007 | 1.5405 | 1.5233 | 0.85465 | 547.1778 | 1.569 | 31.5332 | 1.5391 | 1.5427 | 0.86558 | 0.99606 | 0.20636 | -0.029164 | -102.4257 | 77.5743 |  | 39584.5 | 1566932640.25 |  | 25.4264 | -51.3064 | -13.1471 | -51.1193
39811 | 33.1893 | 1.5407 | 1.5282 | 0.85748 | 550.3087 | 1.569 | 31.7135 | 1.5393 | 1.5479 | 0.86839 | 0.99602 | 0.20757 | -0.078898 | -102.4944 | 77.5056 |  | 39811 | 1584915721 |  | 25.3976 | -51.4579 | -13.168 | -51.0365
40042.75 | 33.3824 | 1.5408 | 1.5333 | 0.86035 | 553.5121 | 1.569 | 31.8979 | 1.5394 | 1.5531 | 0.87125 | 0.99598 | 0.20881 | -0.12949 | -102.5648 | 77.4352 |  | 40042.75 | 1603421827.5625 |  | 25.3681 | -51.612 | -13.1891 | -50.9527
40274.5 | 33.5754 | 1.541 | 1.5384 | 0.8632 | 556.7156 | 1.569 | 32.0824 | 1.5396 | 1.5584 | 0.87409 | 0.99594 | 0.21004 | -0.17978 | -102.6351 | 77.3649 |  | 40274.5 | 1622035350.25 |  | 25.3386 | -51.7651 | -13.2099 | -50.87
40506.25 | 33.7684 | 1.5412 | 1.5436 | 0.86603 | 559.9191 | 1.569 | 32.2668 | 1.5398 | 1.5637 | 0.87692 | 0.99589 | 0.21128 | -0.22978 | -102.7055 | 77.2945 |  | 40506.25 | 1640756289.0625 |  | 25.3092 | -51.9172 | -13.2305 | -50.7883
40738 | 33.9615 | 1.5413 | 1.5487 | 0.86885 | 563.1226 | 1.569 | 32.4512 | 1.54 | 1.569 | 0.87972 | 0.99585 | 0.21251 | -0.2795 | -102.7758 | 77.2242 |  | 40738 | 1659584644 |  | 25.2798 | -52.0683 | -13.2508 | -50.7075
40975.25 | 34.1591 | 1.5415 | 1.554 | 0.87171 | 566.4021 | 1.569 | 32.64 | 1.5402 | 1.5744 | 0.88257 | 0.99581 | 0.21378 | -0.33009 | -102.8479 | 77.1521 |  | 40975.25 | 1678971112.5625 |  | 25.2497 | -52.222 | -13.2713 | -50.6259
41212.5 | 34.3567 | 1.5417 | 1.5592 | 0.87455 | 569.6816 | 1.569 | 32.8288 | 1.5403 | 1.5798 | 0.8854 | 0.99576 | 0.21505 | -0.38039 | -102.9199 | 77.0801 |  | 41212.5 | 1698470156.25 |  | 25.2197 | -52.3746 | -13.2916 | -50.5453
41449.75 | 34.5543 | 1.5419 | 1.5645 | 0.87737 | 572.9611 | 1.5691 | 33.0177 | 1.5405 | 1.5853 | 0.88821 | 0.99572 | 0.21631 | -0.43039 | -102.992 | 77.008 |  | 41449.75 | 1718081775.0625 |  | 25.1897 | -52.5263 | -13.3116 | -50.4657
41687 | 34.7519 | 1.542 | 1.5698 | 0.88018 | 576.2406 | 1.5691 | 33.2065 | 1.5407 | 1.5908 | 0.891 | 0.99567 | 0.21758 | -0.4801 | -103.0641 | 76.9359 |  | 41687 | 1737805969 |  | 25.1597 | -52.677 | -13.3313 | -50.3871
41929.75 | 34.9541 | 1.5422 | 1.5753 | 0.88303 | 579.5961 | 1.5691 | 33.3997 | 1.5409 | 1.5964 | 0.89384 | 0.99562 | 0.21888 | -0.53067 | -103.1379 | 76.8621 |  | 41929.75 | 1758103935.0625 |  | 25.1291 | -52.8301 | -13.3513 | -50.3077
42172.5 | 35.1563 | 1.5423 | 1.5807 | 0.88586 | 582.9516 | 1.5691 | 33.5929 | 1.541 | 1.602 | 0.89666 | 0.99558 | 0.22018 | -0.58094 | -103.2116 | 76.7884 |  | 42172.5 | 1778519756.25 |  | 25.0985 | -52.9822 | -13.371 | -50.2294
42415.25 | 35.3585 | 1.5425 | 1.5862 | 0.88867 | 586.3072 | 1.5691 | 33.786 | 1.5412 | 1.6076 | 0.89945 | 0.99553 | 0.22148 | -0.63092 | -103.2854 | 76.7146 |  | 42415.25 | 1799053432.5625 |  | 25.068 | -53.1333 | -13.3904 | -50.1521
42658 | 35.5607 | 1.5427 | 1.5917 | 0.89146 | 589.6627 | 1.5691 | 33.9792 | 1.5414 | 1.6133 | 0.90223 | 0.99549 | 0.22278 | -0.68061 | -103.3593 | 76.6407 |  | 42658 | 1819704964 |  | 25.0375 | -53.2834 | -13.4096 | -50.0759
42906.5 | 35.7677 | 1.5428 | 1.5973 | 0.8943 | 593.0977 | 1.5691 | 34.177 | 1.5415 | 1.6191 | 0.90506 | 0.99544 | 0.22411 | -0.73118 | -103.4348 | 76.5652 |  | 42906.5 | 1840967742.25 |  | 25.0063 | -53.4359 | -13.429 | -49.9989
43155 | 35.9747 | 1.543 | 1.6029 | 0.89711 | 596.5327 | 1.5691 | 34.3748 | 1.5417 | 1.6249 | 0.90786 | 0.99539 | 0.22544 | -0.78145 | -103.5104 | 76.4896 |  | 43155 | 1862354025 |  | 24.9752 | -53.5874 | -13.4481 | -49.923
43403.5 | 36.1817 | 1.5432 | 1.6085 | 0.89991 | 599.9677 | 1.5691 | 34.5726 | 1.5419 | 1.6307 | 0.91064 | 0.99534 | 0.22677 | -0.83142 | -103.586 | 76.414 |  | 43403.5 | 1883863812.25 |  | 24.9441 | -53.7379 | -13.467 | -49.8481
43652 | 36.3887 | 1.5433 | 1.6142 | 0.90269 | 603.4028 | 1.5691 | 34.7703 | 1.542 | 1.6365 | 0.91341 | 0.99529 | 0.2281 | -0.88111 | -103.6617 | 76.3383 |  | 43652 | 1905497104 |  | 24.913 | -53.8874 | -13.4857 | -49.7743
43906 | 36.6003 | 1.5435 | 1.62 | 0.90551 | 606.9138 | 1.5691 | 34.9725 | 1.5422 | 1.6425 | 0.91621 | 0.99524 | 0.22947 | -0.9316 | -103.739 | 76.261 |  | 43906 | 1927736836 |  | 24.8813 | -54.0391 | -13.5045 | -49.6999
44160 | 36.8118 | 1.5436 | 1.6258 | 0.90831 | 610.4248 | 1.5692 | 35.1746 | 1.5424 | 1.6485 | 0.91899 | 0.99519 | 0.23083 | -0.98179 | -103.8163 | 76.1837 |  | 44160 | 1950105600 |  | 24.8497 | -54.1897 | -13.523 | -49.6266
44414 | 37.0234 | 1.5438 | 1.6316 | 0.91109 | 613.9359 | 1.5692 | 35.3768 | 1.5425 | 1.6545 | 0.92176 | 0.99514 | 0.23219 | -1.0317 | -103.8937 | 76.1063 |  | 44414 | 1972603396 |  | 24.8181 | -54.3393 | -13.5413 | -49.5544
44668 | 37.235 | 1.5439 | 1.6375 | 0.91385 | 617.4469 | 1.5692 | 35.579 | 1.5427 | 1.6605 | 0.9245 | 0.99509 | 0.23356 | -1.0813 | -103.9711 | 76.0289 |  | 44668 | 1995230224 |  | 24.7866 | -54.4878 | -13.5594 | -49.4833
44928.25 | 37.4518 | 1.5441 | 1.6434 | 0.91666 | 621.0443 | 1.5692 | 35.7861 | 1.5428 | 1.6667 | 0.92729 | 0.99504 | 0.23496 | -1.1318 | -104.0504 | 75.9496 |  | 44928.25 | 2018547648.0625 |  | 24.7543 | -54.6389 | -13.5776 | -49.4115
45188.5 | 37.6686 | 1.5442 | 1.6494 | 0.91944 | 624.6418 | 1.5692 | 35.9932 | 1.543 | 1.6728 | 0.93006 | 0.99499 | 0.23636 | -1.1821 | -104.1297 | 75.8703 |  | 45188.5 | 2042000532.25 |  | 24.7221 | -54.789 | -13.5957 | -49.3408
45448.75 | 37.8854 | 1.5444 | 1.6555 | 0.92221 | 628.2392 | 1.5692 | 36.2003 | 1.5432 | 1.679 | 0.93281 | 0.99494 | 0.23776 | -1.232 | -104.2091 | 75.7909 |  | 45448.75 | 2065588876.5625 |  | 24.6899 | -54.9379 | -13.6134 | -49.2712
45709 | 38.1022 | 1.5445 | 1.6615 | 0.92496 | 631.8366 | 1.5692 | 36.4075 | 1.5433 | 1.6853 | 0.93554 | 0.99489 | 0.23916 | -1.2817 | -104.2885 | 75.7115 |  | 45709 | 2089312681 |  | 24.6578 | -55.0858 | -13.631 | -49.2027
45975.25 | 38.3239 | 1.5447 | 1.6677 | 0.92775 | 635.517 | 1.5692 | 36.6194 | 1.5435 | 1.6916 | 0.93831 | 0.99483 | 0.24059 | -1.3322 | -104.3697 | 75.6303 |  | 45975.25 | 2113723612.5625 |  | 24.625 | -55.236 | -13.6487 | -49.1337
46241.5 | 38.5457 | 1.5449 | 1.6739 | 0.93051 | 639.1974 | 1.5692 | 36.8313 | 1.5436 | 1.698 | 0.94106 | 0.99478 | 0.24202 | -1.3823 | -104.451 | 75.549 |  | 46241.5 | 2138276322.25 |  | 24.5923 | -55.3852 | -13.6662 | -49.0659
46507.75 | 38.7675 | 1.545 | 1.6801 | 0.93326 | 642.8778 | 1.5692 | 37.0432 | 1.5438 | 1.7044 | 0.94379 | 0.99473 | 0.24346 | -1.4323 | -104.5323 | 75.4677 |  | 46507.75 | 2162970810.0625 |  | 24.5596 | -55.5332 | -13.6834 | -48.9991
46774 | 38.9893 | 1.5451 | 1.6863 | 0.93599 | 646.5581 | 1.5692 | 37.2551 | 1.544 | 1.7108 | 0.9465 | 0.99467 | 0.2449 | -1.4819 | -104.6137 | 75.3863 |  | 46774 | 2187807076 |  | 24.527 | -55.6802 | -13.7004 | -48.9335
47046.25 | 39.2161 | 1.5453 | 1.6926 | 0.93876 | 650.3214 | 1.5693 | 37.4718 | 1.5441 | 1.7174 | 0.94925 | 0.99462 | 0.24636 | -1.5323 | -104.6968 | 75.3032 |  | 47046.25 | 2213349639.0625 |  | 24.4937 | -55.8293 | -13.7175 | -48.8675
47318.5 | 39.4429 | 1.5454 | 1.699 | 0.94151 | 654.0848 | 1.5693 | 37.6885 | 1.5443 | 1.7239 | 0.95198 | 0.99456 | 0.24783 | -1.5824 | -104.7801 | 75.2199 |  | 47318.5 | 2239040442.25 |  | 24.4605 | -55.9774 | -13.7345 | -48.8026
47590.75 | 39.6697 | 1.5456 | 1.7054 | 0.94423 | 657.8481 | 1.5693 | 37.9052 | 1.5444 | 1.7305 | 0.95469 | 0.99451 | 0.2493 | -1.6323 | -104.8633 | 75.1367 |  | 47590.75 | 2264879485.5625 |  | 24.4273 | -56.1244 | -13.7511 | -48.7389
47863 | 39.8965 | 1.5457 | 1.7118 | 0.94694 | 661.6114 | 1.5693 | 38.1219 | 1.5446 | 1.7371 | 0.95738 | 0.99445 | 0.25077 | -1.6818 | -104.9466 | 75.0534 |  | 47863 | 2290866769 |  | 24.3942 | -56.2703 | -13.7676 | -48.6763
48141.75 | 40.1287 | 1.5459 | 1.7184 | 0.94969 | 665.4645 | 1.5693 | 38.3438 | 1.5447 | 1.7439 | 0.96011 | 0.9944 | 0.25228 | -1.7323 | -105.0319 | 74.9681 |  | 48141.75 | 2317628093.0625 |  | 24.3604 | -56.4186 | -13.7842 | -48.6134
48420.5 | 40.3609 | 1.546 | 1.725 | 0.95242 | 669.3177 | 1.5693 | 38.5656 | 1.5449 | 1.7507 | 0.96282 | 0.99434 | 0.25379 | -1.7824 | -105.1173 | 74.8827 |  | 48420.5 | 2344544820.25 |  | 24.3267 | -56.5657 | -13.8006 | -48.5516
48699.25 | 40.5931 | 1.5462 | 1.7316 | 0.95513 | 673.1708 | 1.5693 | 38.7875 | 1.545 | 1.7575 | 0.96551 | 0.99428 | 0.2553 | -1.8323 | -105.2027 | 74.7973 |  | 48699.25 | 2371616950.5625 |  | 24.293 | -56.7117 | -13.8168 | -48.4909
48978 | 40.8253 | 1.5463 | 1.7382 | 0.95782 | 677.024 | 1.5693 | 39.0094 | 1.5452 | 1.7643 | 0.96818 | 0.99422 | 0.25681 | -1.8818 | -105.2881 | 74.7119 |  | 48978 | 2398844484 |  | 24.2593 | -56.8567 | -13.8327 | -48.4314
49263.25 | 41.0629 | 1.5464 | 1.745 | 0.96055 | 680.967 | 1.5693 | 39.2364 | 1.5453 | 1.7713 | 0.97088 | 0.99416 | 0.25835 | -1.9323 | -105.3755 | 74.6245 |  | 49263.25 | 2426867800.5625 |  | 24.225 | -57.0039 | -13.8488 | -48.3717
49548.5 | 41.3006 | 1.5466 | 1.7518 | 0.96326 | 684.91 | 1.5693 | 39.4634 | 1.5455 | 1.7783 | 0.97357 | 0.99411 | 0.2599 | -1.9824 | -105.463 | 74.537 |  | 49548.5 | 2455053852.25 |  | 24.1908 | -57.1499 | -13.8646 | -48.3131
49833.75 | 41.5382 | 1.5467 | 1.7586 | 0.96595 | 688.853 | 1.5693 | 39.6905 | 1.5456 | 1.7853 | 0.97624 | 0.99405 | 0.26145 | -2.0322 | -105.5506 | 74.4494 |  | 49833.75 | 2483402639.0625 |  | 24.1566 | -57.2949 | -13.8803 | -48.2557
50119 | 41.7758 | 1.5469 | 1.7654 | 0.96861 | 692.796 | 1.5694 | 39.9175 | 1.5457 | 1.7923 | 0.97888 | 0.99399 | 0.26299 | -2.0817 | -105.6381 | 74.3619 |  | 50119 | 2511914161 |  | 24.1225 | -57.4387 | -13.8957 | -48.1994
50410.75 | 42.0189 | 1.547 | 1.7724 | 0.97132 | 696.8289 | 1.5694 | 40.1498 | 1.5459 | 1.7995 | 0.98157 | 0.99393 | 0.26458 | -2.1321 | -105.7277 | 74.2723 |  | 50410.75 | 2541243715.5625 |  | 24.0876 | -57.5847 | -13.9113 | -48.143
50702.5 | 42.2619 | 1.5471 | 1.7794 | 0.97401 | 700.8618 | 1.5694 | 40.382 | 1.546 | 1.8067 | 0.98423 | 0.99386 | 0.26616 | -2.1822 | -105.8174 | 74.1826 |  | 50702.5 | 2570743506.25 |  | 24.0529 | -57.7296 | -13.9266 | -48.0878
50994.25 | 42.505 | 1.5473 | 1.7864 | 0.97667 | 704.8946 | 1.5694 | 40.6142 | 1.5462 | 1.8139 | 0.98687 | 0.9938 | 0.26775 | -2.2319 | -105.9071 | 74.0929 |  | 50994.25 | 2600413533.0625 |  | 24.0182 | -57.8733 | -13.9417 | -48.0338
51286 | 42.748 | 1.5474 | 1.7934 | 0.97931 | 708.9275 | 1.5694 | 40.8464 | 1.5463 | 1.8211 | 0.9895 | 0.99374 | 0.26934 | -2.2814 | -105.9968 | 74.0032 |  | 51286 | 2630253796 |  | 23.9837 | -58.0159 | -13.9566 | -47.9809
51584.75 | 42.9969 | 1.5475 | 1.8006 | 0.982 | 713.0571 | 1.5694 | 41.0842 | 1.5465 | 1.8285 | 0.99216 | 0.99368 | 0.27096 | -2.3318 | -106.0888 | 73.9112 |  | 51584.75 | 2660986432.5625 |  | 23.9483 | -58.1608 | -13.9717 | -47.928
51883.5 | 43.2458 | 1.5477 | 1.8078 | 0.98466 | 717.1867 | 1.5694 | 41.322 | 1.5466 | 1.836 | 0.9948 | 0.99362 | 0.27259 | -2.3819 | -106.1808 | 73.8192 |  | 51883.5 | 2691897572.25 |  | 23.9131 | -58.3046 | -13.9865 | -47.8762
52182.25 | 43.4947 | 1.5478 | 1.8151 | 0.98731 | 721.3163 | 1.5694 | 41.5598 | 1.5467 | 1.8434 | 0.99742 | 0.99355 | 0.27422 | -2.4317 | -106.2728 | 73.7272 |  | 52182.25 | 2722987215.0625 |  | 23.8779 | -58.4472 | -14.0011 | -47.8256
52481 | 43.7435 | 1.5479 | 1.8223 | 0.98993 | 725.446 | 1.5694 | 41.7976 | 1.5469 | 1.8509 | 1 | 0.99349 | 0.27585 | -2.4812 | -106.3649 | 73.6351 |  | 52481 | 2754255361 |  | 23.8428 | -58.5887 | -14.0155 | -47.7762
52786.5 | 43.998 | 1.5481 | 1.8297 | 0.99259 | 729.6689 | 1.5694 | 42.0408 | 1.547 | 1.8585 | 1.0027 | 0.99343 | 0.27751 | -2.5315 | -106.4591 | 73.5409 |  | 52786.5 | 2786414582.25 |  | 23.8071 | -58.7322 | -14.0301 | -47.7269
53092 | 44.2525 | 1.5482 | 1.8372 | 0.99522 | 733.8918 | 1.5694 | 42.284 | 1.5471 | 1.8661 | 1.0053 | 0.99336 | 0.27918 | -2.5815 | -106.5534 | 73.4466 |  | 53092 | 2818760464 |  | 23.7714 | -58.8746 | -14.0444 | -47.6788
53397.5 | 44.507 | 1.5483 | 1.8446 | 0.99784 | 738.1147 | 1.5694 | 42.5271 | 1.5473 | 1.8738 | 1.0079 | 0.9933 | 0.28085 | -2.6312 | -106.6478 | 73.3522 |  | 53397.5 | 2851293006.25 |  | 23.7357 | -59.0159 | -14.0585 | -47.6319
53703 | 44.7616 | 1.5485 | 1.8521 | 1.0004 | 742.3377 | 1.5694 | 42.7703 | 1.5474 | 1.8815 | 1.0104 | 0.99323 | 0.28252 | -2.6807 | -106.7421 | 73.2579 |  | 53703 | 2884012209 |  | 23.7002 | -59.156 | -14.0724 | -47.5862
54015.75 | 45.0221 | 1.5486 | 1.8597 | 1.0031 | 746.6608 | 1.5695 | 43.0192 | 1.5475 | 1.8894 | 1.013 | 0.99316 | 0.28423 | -2.731 | -106.8388 | 73.1612 |  | 54015.75 | 2917701248.0625 |  | 23.6639 | -59.2983 | -14.0864 | -47.5406
54328.5 | 45.2827 | 1.5487 | 1.8674 | 1.0057 | 750.9839 | 1.5695 | 43.2682 | 1.5477 | 1.8972 | 1.0156 | 0.9931 | 0.28594 | -2.781 | -106.9356 | 73.0644 |  | 54328.5 | 2951585912.25 |  | 23.6278 | -59.4394 | -14.1003 | -47.4962
54641.25 | 45.5432 | 1.5488 | 1.8751 | 1.0083 | 755.3071 | 1.5695 | 43.5171 | 1.5478 | 1.9051 | 1.0182 | 0.99303 | 0.28765 | -2.8307 | -107.0324 | 72.9676 |  | 54641.25 | 2985666201.5625 |  | 23.5917 | -59.5794 | -14.1139 | -47.453
54954 | 45.8038 | 1.549 | 1.8827 | 1.0109 | 759.6302 | 1.5695 | 43.7661 | 1.5479 | 1.913 | 1.0207 | 0.99296 | 0.28937 | -2.8801 | -107.1292 | 72.8708 |  | 54954 | 3019942116 |  | 23.5557 | -59.7182 | -14.1273 | -47.411
55274 | 46.0703 | 1.5491 | 1.8906 | 1.0135 | 764.0536 | 1.5695 | 44.0208 | 1.5481 | 1.9211 | 1.0233 | 0.9929 | 0.29112 | -2.9304 | -107.2284 | 72.7716 |  | 55274 | 3055215076 |  | 23.5189 | -59.8591 | -14.1409 | -47.3693
55594 | 46.3369 | 1.5492 | 1.8985 | 1.016 | 768.4769 | 1.5695 | 44.2755 | 1.5482 | 1.9292 | 1.0259 | 0.99283 | 0.29288 | -2.9804 | -107.3277 | 72.6723 |  | 55594 | 3090692836 |  | 23.4823 | -59.9989 | -14.1542 | -47.3288
55914 | 46.6035 | 1.5493 | 1.9064 | 1.0186 | 772.9003 | 1.5695 | 44.5302 | 1.5483 | 1.9374 | 1.0284 | 0.99276 | 0.29464 | -3.0301 | -107.427 | 72.573 |  | 55914 | 3126375396 |  | 23.4458 | -60.1375 | -14.1674 | -47.2895
56234 | 46.8701 | 1.5495 | 1.9143 | 1.0212 | 777.3237 | 1.5695 | 44.785 | 1.5485 | 1.9455 | 1.031 | 0.99269 | 0.29639 | -3.0795 | -107.5263 | 72.4737 |  | 56234 | 3162262756 |  | 23.4093 | -60.275 | -14.1803 | -47.2514
56561.5 | 47.143 | 1.5496 | 1.9224 | 1.0237 | 781.8507 | 1.5695 | 45.0457 | 1.5486 | 1.9539 | 1.0335 | 0.99262 | 0.2982 | -3.1297 | -107.6281 | 72.3719 |  | 56561.5 | 3199203282.25 |  | 23.3721 | -60.4145 | -14.1934 | -47.2136
56889 | 47.4158 | 1.5497 | 1.9306 | 1.0263 | 786.3777 | 1.5695 | 45.3064 | 1.5487 | 1.9622 | 1.036 | 0.99255 | 0.3 | -3.1797 | -107.7299 | 72.2701 |  | 56889 | 3236358321 |  | 23.335 | -60.5528 | -14.2063 | -47.1771
57216.5 | 47.6886 | 1.5498 | 1.9387 | 1.0288 | 790.9048 | 1.5695 | 45.5671 | 1.5488 | 1.9706 | 1.0386 | 0.99248 | 0.3018 | -3.2294 | -107.8318 | 72.1682 |  | 57216.5 | 3273727872.25 |  | 23.298 | -60.69 | -14.2189 | -47.1418
57544 | 47.9615 | 1.5499 | 1.9469 | 1.0314 | 795.4318 | 1.5695 | 45.8277 | 1.549 | 1.979 | 1.041 | 0.99241 | 0.30361 | -3.2788 | -107.9338 | 72.0662 |  | 57544 | 3311311936 |  | 23.2611 | -60.8261 | -14.2314 | -47.1077
57879 | 48.2406 | 1.5501 | 1.9552 | 1.0339 | 800.0625 | 1.5695 | 46.0944 | 1.5491 | 1.9876 | 1.0436 | 0.99233 | 0.30545 | -3.329 | -108.0382 | 71.9618 |  | 57879 | 3349978641 |  | 23.2235 | -60.9641 | -14.244 | -47.0741
58214 | 48.5197 | 1.5502 | 1.9636 | 1.0365 | 804.6932 | 1.5696 | 46.3611 | 1.5492 | 1.9961 | 1.0461 | 0.99226 | 0.3073 | -3.3789 | -108.1427 | 71.8573 |  | 58214 | 3388869796 |  | 23.186 | -61.1009 | -14.2564 | -47.0418
58549 | 48.7988 | 1.5503 | 1.9719 | 1.039 | 809.3239 | 1.5696 | 46.6277 | 1.5493 | 2.0048 | 1.0486 | 0.99219 | 0.30915 | -3.4285 | -108.2472 | 71.7528 |  | 58549 | 3427985401 |  | 23.1486 | -61.2366 | -14.2686 | -47.0106
58884 | 49.0779 | 1.5504 | 1.9803 | 1.0415 | 813.9546 | 1.5696 | 46.8944 | 1.5495 | 2.0134 | 1.051 | 0.99212 | 0.311 | -3.4779 | -108.3518 | 71.6482 |  | 58884 | 3467325456 |  | 23.1113 | -61.3711 | -14.2807 | -46.9807
59227 | 49.3636 | 1.5505 | 1.9889 | 1.044 | 818.6959 | 1.5696 | 47.1674 | 1.5496 | 2.0222 | 1.0535 | 0.99204 | 0.3129 | -3.5281 | -108.459 | 71.541 |  | 59227 | 3507837529 |  | 23.0732 | -61.5077 | -14.2928 | -46.9513
59570 | 49.6494 | 1.5507 | 1.9975 | 1.0465 | 823.4372 | 1.5696 | 47.4405 | 1.5497 | 2.0311 | 1.056 | 0.99197 | 0.3148 | -3.578 | -108.5663 | 71.4337 |  | 59570 | 3548584900 |  | 23.0352 | -61.6431 | -14.3048 | -46.9232
59913 | 49.9352 | 1.5508 | 2.0062 | 1.049 | 828.1785 | 1.5696 | 47.7135 | 1.5498 | 2.0399 | 1.0585 | 0.9919 | 0.3167 | -3.6276 | -108.6737 | 71.3263 |  | 59913 | 3589567569 |  | 22.9974 | -61.7774 | -14.3166 | -46.8963
60256 | 50.2209 | 1.5509 | 2.0148 | 1.0514 | 832.9198 | 1.5696 | 47.9866 | 1.55 | 2.0488 | 1.0609 | 0.99182 | 0.3186 | -3.677 | -108.7811 | 71.2189 |  | 60256 | 3630785536 |  | 22.9597 | -61.9105 | -14.3281 | -46.8706
60607 | 50.5133 | 1.551 | 2.0237 | 1.0539 | 837.7716 | 1.5696 | 48.266 | 1.5501 | 2.0579 | 1.0634 | 0.99175 | 0.32055 | -3.7272 | -108.8911 | 71.1089 |  | 60607 | 3673208449 |  | 22.9211 | -62.0455 | -14.3398 | -46.8456
60958 | 50.8058 | 1.5511 | 2.0325 | 1.0564 | 842.6235 | 1.5696 | 48.5454 | 1.5502 | 2.067 | 1.0658 | 0.99167 | 0.3225 | -3.7771 | -109.0013 | 70.9987 |  | 60958 | 3715877764 |  | 22.8828 | -62.1794 | -14.3513 | -46.8219
61309 | 51.0982 | 1.5512 | 2.0414 | 1.0589 | 847.4754 | 1.5696 | 48.8248 | 1.5503 | 2.0762 | 1.0682 | 0.99159 | 0.32445 | -3.8267 | -109.1115 | 70.8885 |  | 61309 | 3758793481 |  | 22.8445 | -62.3121 | -14.3627 | -46.7994
61660 | 51.3906 | 1.5513 | 2.0503 | 1.0613 | 852.3272 | 1.5696 | 49.1042 | 1.5504 | 2.0853 | 1.0707 | 0.99152 | 0.3264 | -3.876 | -109.2218 | 70.7782 |  | 61660 | 3801955600 |  | 22.8063 | -62.4436 | -14.3738 | -46.7782
62019 | 51.6897 | 1.5514 | 2.0594 | 1.0638 | 857.2897 | 1.5696 | 49.39 | 1.5505 | 2.0946 | 1.0731 | 0.99144 | 0.3284 | -3.9261 | -109.3347 | 70.6653 |  | 62019 | 3846356361 |  | 22.7674 | -62.577 | -14.3851 | -46.7577
62378 | 51.9888 | 1.5516 | 2.0685 | 1.0662 | 862.2522 | 1.5696 | 49.6758 | 1.5507 | 2.104 | 1.0755 | 0.99136 | 0.3304 | -3.976 | -109.4477 | 70.5523 |  | 62378 | 3891014884 |  | 22.7287 | -62.7092 | -14.3962 | -46.7385
62737 | 52.2879 | 1.5517 | 2.0776 | 1.0686 | 867.2146 | 1.5696 | 49.9615 | 1.5508 | 2.1134 | 1.0779 | 0.99129 | 0.3324 | -4.0256 | -109.5608 | 70.4392 |  | 62737 | 3935931169 |  | 22.69 | -62.8403 | -14.4071 | -46.7205
63096 | 52.587 | 1.5518 | 2.0868 | 1.071 | 872.1771 | 1.5696 | 50.2473 | 1.5509 | 2.1228 | 1.0803 | 0.99121 | 0.3344 | -4.0748 | -109.674 | 70.326 |  | 63096 | 3981105216 |  | 22.6515 | -62.9702 | -14.4178 | -46.7038
63463.25 | 52.893 | 1.5519 | 2.0961 | 1.0735 | 877.2536 | 1.5697 | 50.5397 | 1.551 | 2.1324 | 1.0827 | 0.99113 | 0.33645 | -4.1249 | -109.7899 | 70.2101 |  | 63463.25 | 4027584100.5625 |  | 22.6122 | -63.1019 | -14.4286 | -46.688
63830.5 | 53.199 | 1.552 | 2.1055 | 1.0759 | 882.3301 | 1.5697 | 50.832 | 1.5511 | 2.142 | 1.0851 | 0.99105 | 0.3385 | -4.1747 | -109.9059 | 70.0941 |  | 63830.5 | 4074332730.25 |  | 22.573 | -63.2325 | -14.4393 | -46.6734
64197.75 | 53.5049 | 1.5521 | 2.1149 | 1.0783 | 887.4066 | 1.5697 | 51.1244 | 1.5512 | 2.1517 | 1.0874 | 0.99097 | 0.34056 | -4.2243 | -110.022 | 69.978 |  | 64197.75 | 4121351105.0625 |  | 22.534 | -63.3619 | -14.4498 | -46.6601
64565 | 53.8109 | 1.5522 | 2.1243 | 1.0807 | 892.4831 | 1.5697 | 51.4167 | 1.5513 | 2.1613 | 1.0898 | 0.99089 | 0.34262 | -4.2735 | -110.1383 | 69.8617 |  | 64565 | 4168639225 |  | 22.4951 | -63.4902 | -14.4601 | -46.6481
64941 | 54.1242 | 1.5523 | 2.1339 | 1.0831 | 897.6805 | 1.5697 | 51.716 | 1.5515 | 2.1712 | 1.0922 | 0.99081 | 0.34472 | -4.3236 | -110.2574 | 69.7426 |  | 64941 | 4217333481 |  | 22.4553 | -63.6204 | -14.4705 | -46.637
65317 | 54.4374 | 1.5524 | 2.1436 | 1.0855 | 902.8779 | 1.5697 | 52.0154 | 1.5516 | 2.1811 | 1.0945 | 0.99073 | 0.34683 | -4.3734 | -110.3766 | 69.6234 |  | 65317 | 4266310489 |  | 22.4158 | -63.7493 | -14.4807 | -46.6272
65693 | 54.7507 | 1.5525 | 2.1533 | 1.0878 | 908.0754 | 1.5697 | 52.3147 | 1.5517 | 2.1911 | 1.0969 | 0.99065 | 0.34894 | -4.423 | -110.4959 | 69.5041 |  | 65693 | 4315570249 |  | 22.3763 | -63.8772 | -14.4908 | -46.6187
66069 | 55.064 | 1.5526 | 2.1629 | 1.0902 | 913.2728 | 1.5697 | 52.614 | 1.5518 | 2.201 | 1.0992 | 0.99057 | 0.35106 | -4.4722 | -110.6153 | 69.3847 |  | 66069 | 4365112761 |  | 22.337 | -64.0039 | -14.5007 | -46.6114
66453.75 | 55.3845 | 1.5527 | 2.1728 | 1.0925 | 918.5912 | 1.5697 | 52.9203 | 1.5519 | 2.2112 | 1.1015 | 0.99049 | 0.35322 | -4.5223 | -110.7376 | 69.2624 |  | 66453.75 | 4416100889.0625 |  | 22.2969 | -64.1324 | -14.5107 | -46.6053
66838.5 | 55.7051 | 1.5528 | 2.1828 | 1.0949 | 923.9096 | 1.5697 | 53.2266 | 1.552 | 2.2214 | 1.1038 | 0.99041 | 0.35538 | -4.5721 | -110.8601 | 69.1399 |  | 66838.5 | 4467385082.25 |  | 22.257 | -64.2597 | -14.5206 | -46.6004
67223.25 | 56.0257 | 1.5529 | 2.1927 | 1.0972 | 929.228 | 1.5697 | 53.5328 | 1.5521 | 2.2316 | 1.1061 | 0.99033 | 0.35755 | -4.6216 | -110.9826 | 69.0174 |  | 67223.25 | 4518965340.5625 |  | 22.2172 | -64.3859 | -14.5303 | -46.5968
67608 | 56.3462 | 1.553 | 2.2026 | 1.0995 | 934.5464 | 1.5697 | 53.8391 | 1.5522 | 2.2418 | 1.1084 | 0.99025 | 0.35972 | -4.6708 | -111.1053 | 68.8947 |  | 67608 | 4570841664 |  | 22.1775 | -64.5109 | -14.5398 | -46.5944
68001.75 | 56.6743 | 1.5532 | 2.2128 | 1.1019 | 939.9892 | 1.5697 | 54.1526 | 1.5523 | 2.2522 | 1.1107 | 0.99017 | 0.36195 | -4.7209 | -111.231 | 68.769 |  | 68001.75 | 4624238003.0625 |  | 22.137 | -64.6377 | -14.5494 | -46.5933
68395.5 | 57.0023 | 1.5533 | 2.223 | 1.1042 | 945.4321 | 1.5697 | 54.466 | 1.5524 | 2.2627 | 1.113 | 0.99008 | 0.36417 | -4.7707 | -111.3568 | 68.6432 |  | 68395.5 | 4677944420.25 |  | 22.0967 | -64.7633 | -14.5589 | -46.5935
68789.25 | 57.3304 | 1.5534 | 2.2332 | 1.1065 | 950.8749 | 1.5697 | 54.7795 | 1.5525 | 2.2732 | 1.1153 | 0.99 | 0.3664 | -4.8202 | -111.4827 | 68.5173 |  | 68789.25 | 4731960915.5625 |  | 22.0565 | -64.8878 | -14.5682 | -46.5949
69183 | 57.6584 | 1.5535 | 2.2435 | 1.1088 | 956.3177 | 1.5698 | 55.0929 | 1.5526 | 2.2837 | 1.1176 | 0.98992 | 0.36863 | -4.8694 | -111.6088 | 68.3912 |  | 69183 | 4786287489 |  | 22.0165 | -65.0112 | -14.5773 | -46.5976
69586 | 57.9942 | 1.5536 | 2.2539 | 1.1111 | 961.8883 | 1.5698 | 55.4138 | 1.5527 | 2.2945 | 1.1198 | 0.98984 | 0.37091 | -4.9194 | -111.738 | 68.262 |  | 69586 | 4842211396 |  | 21.9756 | -65.1363 | -14.5866 | -46.6017
69989 | 58.33 | 1.5537 | 2.2644 | 1.1134 | 967.459 | 1.5698 | 55.7346 | 1.5529 | 2.3052 | 1.1221 | 0.98975 | 0.3732 | -4.9692 | -111.8673 | 68.1327 |  | 69989 | 4898460121 |  | 21.9349 | -65.2602 | -14.5957 | -46.6071
70392 | 58.6658 | 1.5537 | 2.2749 | 1.1157 | 973.0297 | 1.5698 | 56.0554 | 1.553 | 2.316 | 1.1243 | 0.98967 | 0.37549 | -5.0187 | -111.9967 | 68.0033 |  | 70392 | 4955033664 |  | 21.8944 | -65.383 | -14.6046 | -46.6137
70795 | 59.0015 | 1.5538 | 2.2854 | 1.1179 | 978.6003 | 1.5698 | 56.3762 | 1.5531 | 2.3268 | 1.1266 | 0.98959 | 0.37778 | -5.0679 | -112.1263 | 67.8737 |  | 70795 | 5011932025 |  | 21.854 | -65.5047 | -14.6134 | -46.6216
71207.25 | 59.345 | 1.5539 | 2.2962 | 1.1202 | 984.2989 | 1.5698 | 56.7044 | 1.5532 | 2.3379 | 1.1288 | 0.9895 | 0.38012 | -5.1179 | -112.2589 | 67.7411 |  | 71207.25 | 5070472452.5625 |  | 21.8128 | -65.628 | -14.6223 | -46.6309
71619.5 | 59.6885 | 1.554 | 2.307 | 1.1225 | 989.9974 | 1.5698 | 57.0326 | 1.5533 | 2.3489 | 1.131 | 0.98942 | 0.38247 | -5.1677 | -112.3918 | 67.6082 |  | 71619.5 | 5129352780.25 |  | 21.7718 | -65.7502 | -14.631 | -46.6416
72031.75 | 60.032 | 1.5541 | 2.3178 | 1.1247 | 995.6959 | 1.5698 | 57.3608 | 1.5534 | 2.36 | 1.1332 | 0.98934 | 0.38482 | -5.2171 | -112.5248 | 67.4752 |  | 72031.75 | 5188573008.0625 |  | 21.7309 | -65.8712 | -14.6396 | -46.6536
72444 | 60.3754 | 1.5542 | 2.3286 | 1.1269 | 1001.3945 | 1.5698 | 57.689 | 1.5535 | 2.3711 | 1.1354 | 0.98925 | 0.38717 | -5.2663 | -112.6579 | 67.3421 |  | 72444 | 5248133136 |  | 21.6902 | -65.9911 | -14.648 | -46.6668
72865.75 | 60.7268 | 1.5543 | 2.3396 | 1.1292 | 1007.2243 | 1.5698 | 58.0247 | 1.5536 | 2.3824 | 1.1376 | 0.98917 | 0.38958 | -5.3163 | -112.7942 | 67.2058 |  | 72865.75 | 5309417523.0625 |  | 21.6487 | -66.1126 | -14.6565 | -46.6816
73287.5 | 61.0782 | 1.5544 | 2.3507 | 1.1314 | 1013.0542 | 1.5698 | 58.3605 | 1.5537 | 2.3938 | 1.1398 | 0.98909 | 0.392 | -5.366 | -112.9307 | 67.0693 |  | 73287.5 | 5371057656.25 |  | 21.6073 | -66.233 | -14.6649 | -46.6977
73709.25 | 61.4296 | 1.5545 | 2.3618 | 1.1336 | 1018.884 | 1.5698 | 58.6962 | 1.5538 | 2.4052 | 1.142 | 0.989 | 0.39441 | -5.4155 | -113.0674 | 66.9326 |  | 73709.25 | 5433053535.5625 |  | 21.5661 | -66.3523 | -14.6731 | -46.7151
74131 | 61.781 | 1.5546 | 2.3729 | 1.1358 | 1024.7139 | 1.5698 | 59.032 | 1.5539 | 2.4166 | 1.1442 | 0.98892 | 0.39683 | -5.4646 | -113.2042 | 66.7958 |  | 74131 | 5495405161 |  | 21.5251 | -66.4704 | -14.6812 | -46.7338
74562.75 | 62.1407 | 1.5547 | 2.3843 | 1.138 | 1030.682 | 1.5698 | 59.3757 | 1.554 | 2.4282 | 1.1463 | 0.98884 | 0.39931 | -5.5146 | -113.3444 | 66.6556 |  | 74562.75 | 5559603687.5625 |  | 21.4832 | -66.5902 | -14.6894 | -46.7542
74994.5 | 62.5005 | 1.5548 | 2.3957 | 1.1402 | 1036.65 | 1.5698 | 59.7194 | 1.5541 | 2.4399 | 1.1485 | 0.98875 | 0.40179 | -5.5644 | -113.4848 | 66.5152 |  | 74994.5 | 5624175030.25 |  | 21.4415 | -66.7089 | -14.6974 | -46.7759
75426.25 | 62.8602 | 1.5549 | 2.4071 | 1.1424 | 1042.6181 | 1.5698 | 60.0631 | 1.5541 | 2.4516 | 1.1507 | 0.98867 | 0.40427 | -5.6138 | -113.6254 | 66.3746 |  | 75426.25 | 5689119189.0625 |  | 21.4 | -66.8265 | -14.7053 | -46.7989
75858 | 63.2199 | 1.555 | 2.4185 | 1.1445 | 1048.5862 | 1.5698 | 60.4068 | 1.5542 | 2.4633 | 1.1528 | 0.98859 | 0.40676 | -5.663 | -113.7661 | 66.2339 |  | 75858 | 5754436164 |  | 21.3586 | -66.9429 | -14.7131 | -46.8232
76299.75 | 63.588 | 1.5551 | 2.4301 | 1.1467 | 1054.6925 | 1.5698 | 60.7585 | 1.5543 | 2.4753 | 1.1549 | 0.98851 | 0.4093 | -5.713 | -113.9102 | 66.0898 |  | 76299.75 | 5821651850.0625 |  | 21.3164 | -67.0609 | -14.7209 | -46.8493
76741.5 | 63.956 | 1.5552 | 2.4418 | 1.1489 | 1060.7988 | 1.5699 | 61.1102 | 1.5544 | 2.4873 | 1.1571 | 0.98842 | 0.41185 | -5.7627 | -114.0546 | 65.9454 |  | 76741.5 | 5889257822.25 |  | 21.2744 | -67.1778 | -14.7286 | -46.8767
77183.25 | 64.3241 | 1.5552 | 2.4535 | 1.151 | 1066.9051 | 1.5699 | 61.4618 | 1.5545 | 2.4993 | 1.1592 | 0.98834 | 0.41441 | -5.8122 | -114.1991 | 65.8009 |  | 77183.25 | 5957254080.5625 |  | 21.2326 | -67.2936 | -14.7362 | -46.9055
77625 | 64.6922 | 1.5553 | 2.4653 | 1.1531 | 1073.0114 | 1.5699 | 61.8135 | 1.5546 | 2.5113 | 1.1612 | 0.98826 | 0.41696 | -5.8613 | -114.3438 | 65.6562 |  | 77625 | 6025640625 |  | 21.1909 | -67.4083 | -14.7437 | -46.9355
78077 | 65.0688 | 1.5554 | 2.4773 | 1.1553 | 1079.2594 | 1.5699 | 62.1734 | 1.5547 | 2.5237 | 1.1634 | 0.98818 | 0.41958 | -5.9113 | -114.492 | 65.508 |  | 78077 | 6096017929 |  | 21.1484 | -67.5245 | -14.7512 | -46.9675
78529 | 65.4454 | 1.5555 | 2.4893 | 1.1574 | 1085.5074 | 1.5699 | 62.5332 | 1.5548 | 2.536 | 1.1655 | 0.9881 | 0.4222 | -5.961 | -114.6404 | 65.3596 |  | 78529 | 6166803841 |  | 21.1061 | -67.6396 | -14.7586 | -47.0008
78981 | 65.822 | 1.5556 | 2.5013 | 1.1595 | 1091.7554 | 1.5699 | 62.893 | 1.5549 | 2.5483 | 1.1675 | 0.98802 | 0.42482 | -6.0105 | -114.789 | 65.211 |  | 78981 | 6237998361 |  | 21.0639 | -67.7535 | -14.7659 | -47.0355
79433 | 66.1986 | 1.5557 | 2.5133 | 1.1616 | 1098.0034 | 1.5699 | 63.2529 | 1.555 | 2.5606 | 1.1696 | 0.98794 | 0.42745 | -6.0596 | -114.9378 | 65.0622 |  | 79433 | 6309601489 |  | 21.0219 | -67.8664 | -14.7731 | -47.0714
79895.5 | 66.5839 | 1.5558 | 2.5256 | 1.1637 | 1104.3966 | 1.5699 | 63.6211 | 1.5551 | 2.5733 | 1.1717 | 0.98785 | 0.43014 | -6.1096 | -115.0902 | 64.9098 |  | 79895.5 | 6383290920.25 |  | 20.9791 | -67.9808 | -14.7803 | -47.1094
80358 | 66.9693 | 1.5559 | 2.538 | 1.1658 | 1110.7897 | 1.5699 | 63.9893 | 1.5552 | 2.5859 | 1.1737 | 0.98777 | 0.43284 | -6.1594 | -115.2429 | 64.7571 |  | 80358 | 6457408164 |  | 20.9365 | -68.0941 | -14.7874 | -47.1487
80820.5 | 67.3547 | 1.5559 | 2.5503 | 1.1679 | 1117.1828 | 1.5699 | 64.3575 | 1.5553 | 2.5986 | 1.1758 | 0.9877 | 0.43554 | -6.2088 | -115.3957 | 64.6043 |  | 80820.5 | 6531953220.25 |  | 20.8941 | -68.2063 | -14.7944 | -47.1894
81283 | 67.74 | 1.556 | 2.5627 | 1.1699 | 1123.576 | 1.5699 | 64.7257 | 1.5553 | 2.6113 | 1.1778 | 0.98762 | 0.43824 | -6.258 | -115.5488 | 64.4512 |  | 81283 | 6606926089 |  | 20.8518 | -68.3175 | -14.8013 | -47.2313
81756.25 | 68.1343 | 1.5561 | 2.5753 | 1.172 | 1130.1177 | 1.5699 | 65.1024 | 1.5554 | 2.6243 | 1.1799 | 0.98754 | 0.441 | -6.308 | -115.7056 | 64.2944 |  | 81756.25 | 6684084414.0625 |  | 20.8087 | -68.4301 | -14.8082 | -47.2755
82229.5 | 68.5286 | 1.5562 | 2.588 | 1.1741 | 1136.6594 | 1.5699 | 65.4792 | 1.5555 | 2.6372 | 1.1819 | 0.98746 | 0.44378 | -6.3577 | -115.8626 | 64.1374 |  | 82229.5 | 6761690670.25 |  | 20.7658 | -68.5416 | -14.8151 | -47.3211
82702.75 | 68.923 | 1.5563 | 2.6007 | 1.1761 | 1143.2012 | 1.5699 | 65.856 | 1.5556 | 2.6502 | 1.1839 | 0.98739 | 0.44655 | -6.4072 | -116.0199 | 63.9801 |  | 82702.75 | 6839744857.5625 |  | 20.7231 | -68.652 | -14.8218 | -47.3679
83176 | 69.3173 | 1.5564 | 2.6134 | 1.1781 | 1149.7429 | 1.5699 | 66.2327 | 1.5557 | 2.6633 | 1.1859 | 0.98731 | 0.44933 | -6.4563 | -116.1773 | 63.8227 |  | 83176 | 6918246976 |  | 20.6806 | -68.7613 | -14.8284 | -47.416
83660.5 | 69.721 | 1.5565 | 2.6264 | 1.1802 | 1156.4402 | 1.5699 | 66.6184 | 1.5558 | 2.6766 | 1.1879 | 0.98723 | 0.45218 | -6.5064 | -116.3387 | 63.6613 |  | 83660.5 | 6999079260.25 |  | 20.6372 | -68.8722 | -14.8351 | -47.4666
84145 | 70.1247 | 1.5565 | 2.6394 | 1.1822 | 1163.1374 | 1.5699 | 67.0042 | 1.5559 | 2.6899 | 1.1899 | 0.98716 | 0.45503 | -6.5562 | -116.5004 | 63.4996 |  | 84145 | 7080381025 |  | 20.594 | -68.9819 | -14.8416 | -47.5185
84629.5 | 70.5283 | 1.5566 | 2.6524 | 1.1842 | 1169.8347 | 1.5699 | 67.3899 | 1.556 | 2.7033 | 1.1919 | 0.98709 | 0.45789 | -6.6056 | -116.6623 | 63.3377 |  | 84629.5 | 7162152270.25 |  | 20.551 | -69.0906 | -14.8481 | -47.5717
85114 | 70.932 | 1.5567 | 2.6654 | 1.1862 | 1176.5319 | 1.5699 | 67.7756 | 1.556 | 2.7167 | 1.1938 | 0.98701 | 0.46074 | -6.6549 | -116.8244 | 63.1756 |  | 85114 | 7244392996 |  | 20.5081 | -69.1982 | -14.8545 | -47.6261
85609.5 | 71.3449 | 1.5568 | 2.6788 | 1.1882 | 1183.3812 | 1.57 | 68.1701 | 1.5561 | 2.7303 | 1.1958 | 0.98694 | 0.46367 | -6.7049 | -116.9904 | 63.0096 |  | 85609.5 | 7328986490.25 |  | 20.4645 | -69.3072 | -14.8609 | -47.6832
86105 | 71.7577 | 1.5569 | 2.6921 | 1.1902 | 1190.2305 | 1.57 | 68.5645 | 1.5562 | 2.744 | 1.1978 | 0.98687 | 0.46661 | -6.7547 | -117.1566 | 62.8434 |  | 86105 | 7414071025 |  | 20.421 | -69.4151 | -14.8672 | -47.7415
86600.5 | 72.1706 | 1.5569 | 2.7055 | 1.1922 | 1197.0798 | 1.57 | 68.959 | 1.5563 | 2.7577 | 1.1997 | 0.9868 | 0.46954 | -6.8042 | -117.3231 | 62.6769 |  | 86600.5 | 7499646600.25 |  | 20.3778 | -69.5219 | -14.8734 | -47.8012
87096 | 72.5835 | 1.557 | 2.7188 | 1.1941 | 1203.9291 | 1.57 | 69.3535 | 1.5564 | 2.7714 | 1.2016 | 0.98673 | 0.47248 | -6.8534 | -117.4898 | 62.5102 |  | 87096 | 7585713216 |  | 20.3347 | -69.6277 | -14.8796 | -47.8621
87603.25 | 73.0061 | 1.5571 | 2.7325 | 1.1961 | 1210.9408 | 1.57 | 69.7573 | 1.5565 | 2.7855 | 1.2036 | 0.98667 | 0.4755 | -6.9035 | -117.6608 | 62.3392 |  | 87603.25 | 7674329410.5625 |  | 20.2908 | -69.7349 | -14.8858 | -47.9259
88110.5 | 73.4288 | 1.5572 | 2.7462 | 1.1981 | 1217.9525 | 1.57 | 70.1612 | 1.5565 | 2.7995 | 1.2055 | 0.9866 | 0.47851 | -6.9533 | -117.832 | 62.168 |  | 88110.5 | 7763460210.25 |  | 20.247 | -69.8411 | -14.8918 | -47.9909
88617.75 | 73.8514 | 1.5573 | 2.76 | 1.2 | 1224.9642 | 1.57 | 70.565 | 1.5566 | 2.8136 | 1.2074 | 0.98654 | 0.48154 | -7.0028 | -118.0034 | 61.9966 |  | 88617.75 | 7853105615.0625 |  | 20.2035 | -69.9462 | -14.8978 | -48.0572
89125 | 74.2741 | 1.5573 | 2.7737 | 1.202 | 1231.976 | 1.57 | 70.9688 | 1.5567 | 2.8277 | 1.2093 | 0.98647 | 0.48456 | -7.0521 | -118.1751 | 61.8249 |  | 89125 | 7943265625 |  | 20.1601 | -70.0502 | -14.9038 | -48.1249
89644 | 74.7065 | 1.5574 | 2.7877 | 1.2039 | 1239.1501 | 1.57 | 71.382 | 1.5568 | 2.8421 | 1.2112 | 0.98641 | 0.48767 | -7.1022 | -118.3511 | 61.6489 |  | 89644 | 8036046736 |  | 20.116 | -70.1556 | -14.9097 | -48.1954
90163 | 75.1389 | 1.5575 | 2.8018 | 1.2058 | 1246.3242 | 1.57 | 71.7952 | 1.5569 | 2.8565 | 1.2131 | 0.98635 | 0.49077 | -7.1521 | -118.5273 | 61.4727 |  | 90163 | 8129366569 |  | 20.072 | -70.26 | -14.9156 | -48.2673
90682 | 75.5714 | 1.5576 | 2.8159 | 1.2077 | 1253.4984 | 1.57 | 72.2084 | 1.5569 | 2.8709 | 1.215 | 0.98629 | 0.49388 | -7.2017 | -118.7037 | 61.2963 |  | 90682 | 8223225124 |  | 20.0282 | -70.3633 | -14.9214 | -48.3405
91201 | 76.0038 | 1.5576 | 2.83 | 1.2096 | 1260.6725 | 1.57 | 72.6216 | 1.557 | 2.8854 | 1.2169 | 0.98623 | 0.497 | -7.251 | -118.8805 | 61.1195 |  | 91201 | 8317622401 |  | 19.9846 | -70.4656 | -14.9271 | -48.4149
91732 | 76.4463 | 1.5577 | 2.8444 | 1.2116 | 1268.0125 | 1.57 | 73.0443 | 1.5571 | 2.9002 | 1.2188 | 0.98618 | 0.50019 | -7.3012 | -119.0616 | 60.9384 |  | 91732 | 8414759824 |  | 19.9402 | -70.5692 | -14.9329 | -48.4924
92263 | 76.8887 | 1.5578 | 2.8588 | 1.2134 | 1275.3525 | 1.57 | 73.4671 | 1.5572 | 2.915 | 1.2206 | 0.98613 | 0.50339 | -7.351 | -119.243 | 60.757 |  | 92263 | 8512461169 |  | 19.896 | -70.6717 | -14.9386 | -48.5713
92794 | 77.3311 | 1.5579 | 2.8733 | 1.2153 | 1282.6926 | 1.57 | 73.8898 | 1.5573 | 2.9298 | 1.2225 | 0.98607 | 0.50659 | -7.4007 | -119.4247 | 60.5753 |  | 92794 | 8610726436 |  | 19.852 | -70.7732 | -14.9442 | -48.6515
93325 | 77.7736 | 1.5579 | 2.8877 | 1.2172 | 1290.0326 | 1.57 | 74.3126 | 1.5573 | 2.9446 | 1.2243 | 0.98602 | 0.50979 | -7.45 | -119.6066 | 60.3934 |  | 93325 | 8709555625 |  | 19.8082 | -70.8737 | -14.9497 | -48.7329
93868.5 | 78.2264 | 1.558 | 2.9025 | 1.2191 | 1297.5454 | 1.57 | 74.7453 | 1.5574 | 2.9598 | 1.2261 | 0.98598 | 0.51308 | -7.5003 | -119.7932 | 60.2068 |  | 93868.5 | 8811295292.25 |  | 19.7635 | -70.9756 | -14.9553 | -48.8176
94412 | 78.6793 | 1.5581 | 2.9174 | 1.2209 | 1305.0582 | 1.57 | 75.178 | 1.5575 | 2.9749 | 1.228 | 0.98593 | 0.51637 | -7.5502 | -119.98 | 60.02 |  | 94412 | 8913625744 |  | 19.719 | -71.0764 | -14.9608 | -48.9037
94955.5 | 79.1322 | 1.5582 | 2.9322 | 1.2228 | 1312.571 | 1.57 | 75.6107 | 1.5576 | 2.9901 | 1.2298 | 0.98589 | 0.51967 | -7.6 | -120.1672 | 59.8328 |  | 94955.5 | 9016546980.25 |  | 19.6748 | -71.1761 | -14.9662 | -48.9911
95499 | 79.585 | 1.5582 | 2.947 | 1.2246 | 1320.0838 | 1.57 | 76.0434 | 1.5576 | 3.0053 | 1.2316 | 0.98585 | 0.52297 | -7.6494 | -120.3546 | 59.6454 |  | 95499 | 9120059001 |  | 19.6307 | -71.2749 | -14.9716 | -49.0797
96611.5 | 80.512 | 1.5584 | 2.9774 | 1.2283 | 1335.4619 | 1.57 | 76.9291 | 1.5578 | 3.0365 | 1.2352 | 0.98577 | 0.52974 | -7.7498 | -120.7393 | 59.2607 |  | 96611.5 | 9333781932.25 |  | 19.5411 | -71.474 | -14.9824 | -49.2652
97724 | 81.439 | 1.5585 | 3.0079 | 1.2319 | 1350.84 | 1.5701 | 77.8148 | 1.5579 | 3.0677 | 1.2388 | 0.98571 | 0.53654 | -7.8491 | -121.1252 | 58.8748 |  | 97724 | 9549980176 |  | 19.4523 | -71.6691 | -14.9929 | -49.4561
98862 | 82.3872 | 1.5587 | 3.039 | 1.2355 | 1366.5706 | 1.5701 | 78.7208 | 1.5581 | 3.0996 | 1.2423 | 0.98566 | 0.54351 | -7.9496 | -121.5212 | 58.4788 |  | 98862 | 9773695044 |  | 19.3623 | -71.8646 | -15.0034 | -49.6566
100000 | 83.3354 | 1.5588 | 3.0702 | 1.239 | 1382.3011 | 1.5701 | 79.6268 | 1.5582 | 3.1316 | 1.2458 | 0.98561 | 0.55051 | -8.0491 | -121.9186 | 58.0814 |  | 100000 | 10000000000 |  | 19.2731 | -72.0561 | -15.0137 | -49.8625
101165 | 84.3061 | 1.5589 | 3.1022 | 1.2426 | 1398.4049 | 1.5701 | 80.5543 | 1.5584 | 3.1644 | 1.2493 | 0.98559 | 0.55769 | -8.1498 | -122.3268 | 57.6732 |  | 101165 | 10234357225 |  | 19.1827 | -72.2482 | -15.024 | -50.0786
102330 | 85.2768 | 1.5591 | 3.1343 | 1.2461 | 1414.5087 | 1.5701 | 81.4818 | 1.5585 | 3.1972 | 1.2527 | 0.98557 | 0.5649 | -8.2496 | -122.7364 | 57.2636 |  | 102330 | 10471428900 |  | 19.093 | -72.4364 | -15.0341 | -50.3
103520 | 86.2684 | 1.5592 | 3.167 | 1.2495 | 1430.9581 | 1.5701 | 82.4292 | 1.5587 | 3.2308 | 1.2561 | 0.98557 | 0.57228 | -8.3504 | -123.1563 | 56.8437 |  | 103520 | 10716390400 |  | 19.0023 | -72.6247 | -15.0442 | -50.5316
104710 | 87.2599 | 1.5593 | 3.1998 | 1.253 | 1447.4075 | 1.5701 | 83.3766 | 1.5588 | 3.2644 | 1.2595 | 0.98559 | 0.5797 | -8.4502 | -123.5776 | 56.4224 |  | 104710 | 10964184100 |  | 18.9124 | -72.8091 | -15.0542 | -50.7685
105930 | 88.2765 | 1.5595 | 3.2335 | 1.2564 | 1464.2715 | 1.5701 | 84.3479 | 1.5589 | 3.2989 | 1.2628 | 0.98562 | 0.58732 | -8.5515 | -124.0111 | 55.9889 |  | 105930 | 11221164900 |  | 18.8211 | -72.9943 | -15.0642 | -51.0168
107150 | 89.293 | 1.5596 | 3.2672 | 1.2597 | 1481.1356 | 1.5701 | 85.3193 | 1.5591 | 3.3334 | 1.2661 | 0.98568 | 0.59497 | -8.6518 | -124.4461 | 55.5539 |  | 107150 | 11481122500 |  | 18.7307 | -73.1756 | -15.074 | -51.2705
108400 | 90.3346 | 1.5597 | 3.3017 | 1.2631 | 1498.4144 | 1.5701 | 86.3144 | 1.5592 | 3.3688 | 1.2694 | 0.98575 | 0.60284 | -8.7536 | -124.8934 | 55.1066 |  | 108400 | 11750560000 |  | 18.6389 | -73.3576 | -15.084 | -51.5359
109650 | 91.3762 | 1.5599 | 3.3363 | 1.2664 | 1515.6931 | 1.5701 | 87.3096 | 1.5593 | 3.4042 | 1.2726 | 0.98584 | 0.61073 | -8.8543 | -125.3424 | 54.6576 |  | 109650 | 12023122500 |  | 18.548 | -73.5358 | -15.0938 | -51.8066
110925 | 92.4385 | 1.56 | 3.3717 | 1.2697 | 1533.3175 | 1.5701 | 88.3247 | 1.5595 | 3.4404 | 1.2759 | 0.98596 | 0.61881 | -8.9561 | -125.802 | 54.198 |  | 110925 | 12304355625 |  | 18.4562 | -73.7138 | -15.1038 | -52.0882
112200 | 93.5009 | 1.5601 | 3.407 | 1.2729 | 1550.9418 | 1.5702 | 89.3398 | 1.5596 | 3.4767 | 1.279 | 0.9861 | 0.62692 | -9.0569 | -126.2633 | 53.7367 |  | 112200 | 12588840000 |  | 18.3652 | -73.8881 | -15.1136 | -52.3752
113510 | 94.5925 | 1.5602 | 3.4434 | 1.2761 | 1569.0499 | 1.5702 | 90.3828 | 1.5597 | 3.5139 | 1.2822 | 0.98626 | 0.63528 | -9.1596 | -126.739 | 53.261 |  | 113510 | 12884520100 |  | 18.2726 | -74.0634 | -15.1237 | -52.6756
114820 | 95.684 | 1.5603 | 3.4798 | 1.2793 | 1587.1581 | 1.5702 | 91.4258 | 1.5599 | 3.5512 | 1.2853 | 0.98645 | 0.64367 | -9.2612 | -127.2165 | 52.7835 |  | 114820 | 13183632400 |  | 18.1809 | -74.2351 | -15.1337 | -52.9814
116155 | 96.7964 | 1.5605 | 3.5169 | 1.2825 | 1605.6118 | 1.5702 | 92.4886 | 1.56 | 3.5892 | 1.2884 | 0.98667 | 0.65225 | -9.3639 | -127.7049 | 52.2951 |  | 116155 | 13491984025 |  | 18.0884 | -74.4064 | -15.1438 | -53.2985
117490 | 97.9088 | 1.5606 | 3.5541 | 1.2856 | 1624.0655 | 1.5702 | 93.5515 | 1.5601 | 3.6273 | 1.2915 | 0.98692 | 0.66086 | -9.4657 | -128.1952 | 51.8048 |  | 117490 | 13803900100 |  | 17.9967 | -74.5742 | -15.1539 | -53.621
118860 | 99.0504 | 1.5607 | 3.5923 | 1.2887 | 1643.003 | 1.5702 | 94.6422 | 1.5602 | 3.6664 | 1.2945 | 0.98721 | 0.66973 | -9.5692 | -128.7002 | 51.2998 |  | 118860 | 14127699600 |  | 17.9036 | -74.7427 | -15.1643 | -53.9575
120230 | 100.1919 | 1.5608 | 3.6305 | 1.2917 | 1661.9405 | 1.5702 | 95.733 | 1.5604 | 3.7055 | 1.2975 | 0.98752 | 0.67863 | -9.6718 | -129.2071 | 50.7929 |  | 120230 | 14455252900 |  | 17.8113 | -74.9076 | -15.1747 | -54.2995
126030 | 105.0248 | 1.5613 | 3.7926 | 1.304 | 1742.1139 | 1.5702 | 100.3507 | 1.5608 | 3.8715 | 1.3095 | 0.98922 | 0.71668 | -10.0972 | -131.374 | 48.626 |  | 126030 | 15883560900 |  | 17.4306 | -75.5691 | -15.2193 | -55.8049
131830 | 109.8577 | 1.5617 | 3.9553 | 1.3152 | 1822.2874 | 1.5702 | 104.9685 | 1.5613 | 4.0381 | 1.3205 | 0.99156 | 0.75528 | -10.5096 | -133.5738 | 46.4262 |  | 131830 | 17379148900 |  | 17.0648 | -76.1763 | -15.2658 | -57.3975
144540 | 120.4485 | 1.5625 | 4.3133 | 1.3368 | 1997.9778 | 1.5703 | 115.0879 | 1.5621 | 4.4045 | 1.3418 | 0.99929 | 0.84169 | -11.3784 | -138.5013 | 41.4987 |  | 144540 | 20891811600 |  | 16.3102 | -77.3463 | -15.3802 | -61.155
158490 | 132.0725 | 1.5632 | 4.7081 | 1.3568 | 2190.8087 | 1.5703 | 126.1945 | 1.5629 | 4.8086 | 1.3613 | 1.0127 | 0.93897 | -12.2957 | -144.0531 | 35.9469 |  | 158490 | 25119080100 |  | 15.5478 | -78.425 | -15.535 | -65.6281
173780 | 144.8133 | 1.5639 | 5.1427 | 1.3751 | 2402.1625 | 1.5704 | 138.3682 | 1.5636 | 5.2533 | 1.3793 | 1.0344 | 1.0476 | -13.2813 | -150.2573 | 29.7427 |  | 173780 | 30199488400 |  | 14.7795 | -79.4166 | -15.7522 | -70.8407
190550 | 158.7873 | 1.5645 | 5.621 | 1.3919 | 2633.9743 | 1.5704 | 151.7202 | 1.5642 | 5.7426 | 1.3958 | 1.0681 | 1.1676 | -14.3614 | -157.1146 | 22.8854 |  | 190550 | 36309302500 |  | 14.0058 | -80.3275 | -16.0587 | -76.7871
208930 | 174.103 | 1.5651 | 6.1468 | 1.4074 | 2888.0412 | 1.5705 | 166.3542 | 1.5648 | 6.2805 | 1.4109 | 1.1186 | 1.2978 | -15.5638 | -164.5569 | 15.4431 |  | 208930 | 43651744900 |  | 13.2281 | -81.1628 | -16.4835 | -83.3941
229090 | 190.9019 | 1.5656 | 6.7249 | 1.4215 | 3166.713 | 1.5705 | 182.4054 | 1.5653 | 6.8718 | 1.4248 | 1.192 | 1.4359 | -16.9164 | -172.4523 | 7.5477 |  | 229090 | 52482228100 |  | 12.4466 | -81.9285 | -17.0545 | -90.5238
251190 | 209.3175 | 1.566 | 7.3599 | 1.4345 | 3472.2014 | 1.5705 | 200.0013 | 1.5658 | 7.5213 | 1.4374 | 1.2952 | 1.5782 | -18.4379 | -180.587 | -0.58699 |  | 251190 | 63096416100 |  | 11.6621 | -82.6295 | -17.7916 | -97.9575
275420 | 229.508 | 1.5664 | 8.0573 | 1.4464 | 3807.1329 | 1.5705 | 219.2931 | 1.5662 | 8.2345 | 1.4491 | 1.436 | 1.7202 | -20.1353 | -188.7089 | -8.7089 |  | 275420 | 75856176400 |  | 10.8752 | -83.271 | -18.702 | -105.4379
302000 | 251.6568 | 1.5668 | 8.8234 | 1.4572 | 4174.5484 | 1.5706 | 240.4561 | 1.5666 | 9.018 | 1.4597 | 1.6234 | 1.8576 | -22.0012 | -196.5713 | -16.5713 |  | 302000 | 91204000000 |  | 10.0857 | -83.858 | -19.7785 | -112.7134
331130 | 275.9304 | 1.5672 | 9.664 | 1.4671 | 4577.2126 | 1.5706 | 263.6493 | 1.567 | 9.8776 | 1.4694 | 1.8665 | 1.9868 | -24.0135 | -203.964 | -23.964 |  | 331130 | 109647076900 |  | 9.2949 | -84.3943 | -20.9999 | -119.5697
363080 | 302.554 | 1.5675 | 10.5869 | 1.4762 | 5018.8577 | 1.5706 | 289.0879 | 1.5673 | 10.8213 | 1.4783 | 2.176 | 2.1057 | -26.1464 | -210.7634 | -30.7634 |  | 363080 | 131827086400 |  | 8.5023 | -84.8845 | -22.3402 | -125.8789
398110 | 331.7442 | 1.5678 | 11.5996 | 1.4845 | 5503.0777 | 1.5706 | 316.9788 | 1.5676 | 11.8569 | 1.4864 | 2.5636 | 2.2132 | -28.3707 | -216.9106 | -36.9106 |  | 398110 | 158491572100 |  | 7.7085 | -85.3323 | -23.7707 | -131.5783
436520 | 363.7509 | 1.568 | 12.7108 | 1.492 | 6034.0194 | 1.5706 | 347.561 | 1.5679 | 12.993 | 1.4938 | 3.0435 | 2.3093 | -30.6614 | -222.4079 | -42.4079 |  | 436520 | 190549710400 |  | 6.9137 | -85.7413 | -25.2666 | -136.6666
478630 | 398.8407 | 1.5683 | 13.9298 | 1.4989 | 6616.1062 | 1.5706 | 381.089 | 1.5682 | 14.2393 | 1.5005 | 3.6324 | 2.3947 | -32.9978 | -227.2923 | -47.2923 |  | 478630 | 229086676900 |  | 6.1181 | -86.1146 | -26.8074 | -141.1776
524810 | 437.3221 | 1.5685 | 15.2671 | 1.5052 | 7254.4527 | 1.5707 | 417.8577 | 1.5684 | 15.6067 | 1.5067 | 4.3506 | 2.4704 | -35.3653 | -231.6214 | -51.6214 |  | 524810 | 275425536100 |  | 5.3216 | -86.4555 | -28.3784 | -145.166
575440 | 479.5117 | 1.5687 | 16.734 | 1.511 | 7954.3116 | 1.5707 | 458.1694 | 1.5686 | 17.1064 | 1.5123 | 5.2227 | 2.5374 | -37.7521 | -235.4562 | -55.4562 |  | 575440 | 331131193600 |  | 4.5247 | -86.7666 | -29.9683 | -148.6896
630960 | 525.7761 | 1.5689 | 18.343 | 1.5163 | 8721.765 | 1.5707 | 502.3747 | 1.5688 | 18.7515 | 1.5174 | 6.2783 | 2.5969 | -40.1513 | -238.8578 | -58.8578 |  | 630960 | 398110521600 |  | 3.7271 | -87.0505 | -31.57 | -151.8073
691830 | 576.4986 | 1.5691 | 20.1075 | 1.521 | 9563.1715 | 1.5707 | 550.8396 | 1.569 | 20.5556 | 1.5221 | 7.5534 | 2.6498 | -42.5573 | -241.8809 | -61.8809 |  | 691830 | 478628748900 |  | 2.9293 | -87.3096 | -33.1781 | -154.5713
758580 | 632.1209 | 1.5692 | 22.043 | 1.5254 | 10485.8572 | 1.5707 | 603.9862 | 1.5691 | 22.5344 | 1.5264 | 9.0914 | 2.6969 | -44.9672 | -244.5749 | -64.5749 |  | 758580 | 575443616400 |  | 2.1309 | -87.546 | -34.7897 | -157.0289
831760 | 693.1013 | 1.5694 | 24.1653 | 1.5294 | 11497.4249 | 1.5707 | 662.2524 | 1.5693 | 24.7042 | 1.5303 | 10.9444 | 2.739 | -47.3784 | -246.9814 | -66.9814 |  | 831760 | 691824697600 |  | 1.3325 | -87.7616 | -36.4024 | -159.2197
912010 | 759.9731 | 1.5695 | 26.493 | 1.533 | 12606.7213 | 1.5707 | 726.1478 | 1.5694 | 27.084 | 1.5339 | 13.1758 | 2.7767 | -49.7902 | -249.1372 | -69.1372 |  | 912010 | 831762240100 |  | 0.53362 | -87.9584 | -38.0154 | -161.1788
1000000 | 833.2946 | 1.5696 | 29.0455 | 1.5364 | 13823.0077 | 1.5707 | 796.2059 | 1.5695 | 29.6936 | 1.5371 | 15.8614 | 2.8105 | -52.2015 | -251.0728 | -71.0728 |  | 1000000 | 1000000000000 |  | -0.2654 | -88.1379 | -39.6277 | -162.935
Pole/Zero Locations for Chart
39584.5 | 33.0007 | 1.5405 | 1.5233 | 0.85465 | 547.1778 | 1.569 | 31.5332 | 1.5391 | 1.5427 | 0.86558 | 0.99606 | 0.20636 | -0.029164 | -102.4257 | 77.5743 | crossover |  |  |  | 25.4264 | -51.3064 | -13.1471 | -51.1193
1200.0567 | 1.4142 | 0.7854 | 1.0006 | 0.034822 | 16.6185 | 1.5106 | 1.3831 | 0.76264 | 1.0006 | 0.035599 | 1 | 0.0061875 | 30.5992 | -88.2531 | 91.7469 | p1 |  |  |  | 32.3791 | -44.8937 | 10.5285 | -43.3594
34449.1219 | 28.7237 | 1.536 | 1.4142 | 0.7854 | 476.1915 | 1.5687 | 27.4468 | 1.5344 | 1.4301 | 0.79644 | 0.99696 | 0.17911 | 1.1833 | -100.8679 | 79.1321 | z1 |  |  |  | 26.0863 | -47.6005 | -12.5945 | -53.2674
72.3432 | 1.0018 | 0.06021 | 1 | 0.0021 | 1.4142 | 0.7854 | 1.0017 | 0.057536 | 1 | 0.0021469 | 1 | 0.000373 | 52.1928 | -45.1773 | 134.8227 | p2 |  |  | 72.3432 | 50.9835 | -41.8264 | 13.5178 | -3.3508
1255.9576 | 1.4475 | 0.80816 | 1.0007 | 0.036442 | 17.3899 | 1.5133 | 1.4142 | 0.7854 | 1.0007 | 0.037255 | 1 | 0.0064757 | 30.1961 | -88.4249 | 91.5751 | z2 |  |  | 1255.9576 | 32.1777 | -43.838 | 10.3268 | -44.5869
250000 | 208.3259 | 1.566 | 7.3257 | 1.4339 | 3455.7521 | 1.5705 | 199.0538 | 1.5658 | 7.4863 | 1.4368 | 1.289 | #DIV/0! | -18.3552 | #DIV/0! | #DIV/0! | p3 |  |  |  | 11.7026 | -82.5949 | -17.7493 | #DIV/0!
|  | System | Plant
p1 | 1200.0567 | 30.5992 | 10.5285
z1 | 34449.1219 | 1.1833 | -12.5945
p2 | 72.3432 | 52.1928 | 13.5178
z2 | 1255.9576 | 30.1961 | 10.3268
p3 | 250000 | -18.3552 | -17.7493