## PnP File
Pick and Place File
Legend for column headings
|  | EVM, | TI Designs - | 10kSPS, 1mW
| Project Name: | EVM,TI Designs -10kSPS, 1mW |  |  |  |  | PackageReference: |  | Package name as defined in schematic or schematic library
| Project File: | 6572732_10kSPS_18bit_1mW.PrjPCB |  |  |  |  | Mount: |  | SMT for surface mount, TH for through hole, N/A for Not Applicable
| Base ID: | 6572732 |  |  |  |  | Layer: |  | Top or Bottom of PCB, or None
| PCB CopperRev: | A |  |  |  |  | Rotation: |  | Counter Clockwise rotation, based on source PCB library
| PCB SilkRev: | A |  |  |  |  | Mid X, Mid Y: |  | Coordinates for the component's center point, based on source PCB library
| Assembly Variant: | None |  |  |  |  | Ref X, Ref Y: |  | Coordinates for the component's user-defined reference point, based on source PCB library
| Schematic Rev: | A |  |  |  |  | Pad X, Pad Y: |  | Coordinates for Pad 1 of the component, based on source PCB library
| Generated: | 6/17/2013 2:45:55 PM
| PCB Part Number: | 6572732A |  |  | Date opened: | 2026-07-30
[5 empty] | Time opened: | 46233.587
[6 empty] | Imperial Units (Mil) | [5 empty] | Metric Units (mm)
Item | Designator | PackageReference | Mount | Layer | Rotation | Mid X | Mid Y | Ref X | Ref Y | Pad X | Pad Y | Mid X | Mid Y | Ref X | Ref Y | Pad X | Pad Y
Item | Designator | Footprint | #Column Name Error:MountType | Layer | Rotation | Center-X(Mil) | Center-Y(Mil) | Ref-X(Mil) | Ref-Y(Mil) | Pad-X(Mil) | Pad-Y(Mil) | Center-X(mm) | Center-Y(mm) | Ref-X(mm) | Ref-Y(mm) | Pad-X(mm) | Pad-Y(mm)
1 | U7 | TSSOP-8 |  | Top | 0 | 2906 | 151 | 2906 | 151 | 2792.811 | 189.386 | 73.8124 | 3.8354 | 73.8124 | 3.8354 | 70.9374 | 4.8104
2 | U6 | DGK-8 |  | Top | 270 | 936 | 801 | 936 | 801 | 974.386 | 899.425 | 23.7744 | 20.3454 | 23.7744 | 20.3454 | 24.7494 | 22.8454
3 | U5 | DBV-5 |  | Top | 90 | 723 | 1231 | 723 | 1231 | 685.598 | 1158.165 | 18.3642 | 31.2674 | 18.3642 | 31.2674 | 17.4142 | 29.4174
4 | U3 | DBZ-3 |  | Top | 90 | 908 | 1534 | 908 | 1534 | 870.598 | 1486.756 | 23.0632 | 38.9636 | 23.0632 | 38.9636 | 22.1132 | 37.7636
5 | U2 | DBV-5 |  | Top | 0 | 1385 | 1309 | 1385 | 1309 | 1312.165 | 1346.402 | 35.179 | 33.2486 | 35.179 | 33.2486 | 33.329 | 34.1986
6 | U1 | DGS-10 |  | Top | 0 | 1600 | 860.25 | 1600 | 860.25 | 1519.291 | 899.62 | 40.64 | 21.8503 | 40.64 | 21.8503 | 38.59 | 22.8503
7 | TP1 | Keystone5000 |  | Top | 0 | 1032 | 79 | 1032 | 79 | 1032 | 79 | 26.2128 | 2.0066 | 26.2128 | 2.0066 | 26.2128 | 2.0066
8 | SH-JP1, SH-JP2, SH-JP3 | SNT-100-BK-G |  | Top | 270, 270, 0 | 2640, 2420, 2340 | 1560, 1190, 710 | 2640, 2420, 2340 | 1560, 1190, 710 | 2640, 2420, 2340 | 1560, 1190, 710 | 67.056, 61.468, 59.436 | 39.624, 30.226, 18.034 | 67.056, 61.468, 59.436 | 39.624, 30.226, 18.034 | 67.056, 61.468, 59.436 | 39.624, 30.226, 18.034
9 | R23, R25, R30 | 0603 |  | Top | 90, 0, 0 | 1291, 2235, 2070 | 217, 425, 800 | 1291, 2235, 2070 | 217, 425, 800 | 1291, 2203.504, 2038.504 | 185.504, 425, 800 | 32.7914, 56.769, 52.578 | 5.5118, 10.795, 20.32 | 32.7914, 56.769, 52.578 | 5.5118, 10.795, 20.32 | 32.7914, 55.969, 51.778 | 4.7118, 10.795, 20.32
10 | R22 | 0603 |  | Top | 180 | 1612 | 618 | 1612 | 618 | 1643.496 | 618 | 40.9448 | 15.6972 | 40.9448 | 15.6972 | 41.7448 | 15.6972
11 | R17, R18, R24, R26, R34, R37 | 0603 |  | Top | 270, 90, 0, 0, 0, 0 | 1292, 911, 2235, 2235, 2909, 613 | 1031, 1210, 535, 315, 276, 1084 | 1292, 911, 2235, 2235, 2909, 613 | 1031, 1210, 535, 315, 276, 1084 | 1292, 911, 2203.504, 2203.504, 2877.504, 581.504 | 1062.496, 1178.504, 535, 315, 276, 1084 | 32.8168, 23.1394, 56.769, 56.769, 73.8886, 15.5702 | 26.1874, 30.734, 13.589, 8.001, 7.0104, 27.5336 | 32.8168, 23.1394, 56.769, 56.769, 73.8886, 15.5702 | 26.1874, 30.734, 13.589, 8.001, 7.0104, 27.5336 | 32.8168, 23.1394, 55.969, 55.969, 73.0886, 14.7702 | 26.9874, 29.934, 13.589, 8.001, 7.0104, 27.5336
12 | R5, R6, R12, R27, R31 | 0603 |  | Top | 0, 0, 0, 180, 270 | 1150, 1087, 1091, 2110, 2642 | 1030, 544, 1336, 1030, 835 | 1150, 1087, 1091, 2110, 2642 | 1030, 544, 1336, 1030, 835 | 1118.504, 1055.504, 1059.504, 2141.496, 2642 | 1030, 544, 1336, 1030, 866.496 | 29.21, 27.6098, 27.7114, 53.594, 67.1068 | 26.162, 13.8176, 33.9344, 26.162, 21.209 | 29.21, 27.6098, 27.7114, 53.594, 67.1068 | 26.162, 13.8176, 33.9344, 26.162, 21.209 | 28.41, 26.8098, 26.9114, 54.394, 67.1068 | 26.162, 13.8176, 33.9344, 26.162, 22.009
13 | R4, R9, R10 | 0603 |  | Top | 270, 0, 0 | 1442, 1226, 1227 | 1031, 889, 813 | 1442, 1226, 1227 | 1031, 889, 813 | 1442, 1194.504, 1195.504 | 1062.496, 889, 813 | 36.6268, 31.1404, 31.1658 | 26.1874, 22.5806, 20.6502 | 36.6268, 31.1404, 31.1658 | 26.1874, 22.5806, 20.6502 | 36.6268, 30.3404, 30.3658 | 26.9874, 22.5806, 20.6502
14 | R3 | 0603 |  | Top | 270 | 1368 | 1031 | 1368 | 1031 | 1368 | 1062.496 | 34.7472 | 26.1874 | 34.7472 | 26.1874 | 34.7472 | 26.9874
15 | R1, R2, R28, R29, R32, R33, R35 | 0603 |  | Top | 180, 180, 0, 0, 0, 0, 270 | 658, 658, 1856, 1855, 1810, 1810, 2684 | 837, 765, 941, 860, 730, 650, 154 | 658, 658, 1856, 1855, 1810, 1810, 2684 | 837, 765, 941, 860, 730, 650, 154 | 689.496, 689.496, 1824.504, 1823.504, 1778.504, 1778.504, 2684 | 837, 765, 941, 860, 730, 650, 185.496 | 16.7132, 16.7132, 47.1424, 47.117, 45.974, 45.974, 68.1736 | 21.2598, 19.431, 23.9014, 21.844, 18.542, 16.51, 3.9116 | 16.7132, 16.7132, 47.1424, 47.117, 45.974, 45.974, 68.1736 | 21.2598, 19.431, 23.9014, 21.844, 18.542, 16.51, 3.9116 | 17.5132, 17.5132, 46.3424, 46.317, 45.174, 45.174, 68.1736 | 21.2598, 19.431, 23.9014, 21.844, 18.542, 16.51, 4.7116
16 | JP3 | CONN_5-146261-1 |  | Top | 0 | 2340 | 710 | 2340 | 710 | 2290 | 710 | 59.436 | 18.034 | 59.436 | 18.034 | 58.166 | 18.034
17 | JP1, JP2 | PBC03SAAN |  | Top | 270 | 2640, 2420 | 1510, 1140 | 2640, 2420 | 1510, 1140 | 2640, 2420 | 1610, 1240 | 67.056, 61.468 | 38.354, 28.956 | 67.056, 61.468 | 38.354, 28.956 | 67.056, 61.468 | 40.894, 31.496
18 | J4, J5 | Johnson_142-0701-20x |  | Top | 0 | 250 | 1530, 170 | 250 | 1530, 170 | 250 | 1530, 170 | 6.35 | 38.862, 4.318 | 6.35 | 38.862, 4.318 | 6.35 | 38.862, 4.318
19 | J3-T | CONN_TSM-105-01-T-DV-P |  | Top | 0 | 1600 | 250 | 1600 | 250 | 1400 | 140 | 40.64 | 6.35 | 40.64 | 6.35 | 35.56 | 3.556
20 | J3-B | CONN_SSW-105-22-F-D-VS-K |  | Bottom | 180 | 1600 | 250 | 1600 | 250 | 1400 | 140 | 40.64 | 6.35 | 40.64 | 6.35 | 35.56 | 3.556
21 | J1-T, J2-T | CONN_TSM-110-01-T-DV-P |  | Top | 270 | 250, 2950 | 850 | 250, 2950 | 850 | 140, 2840 | 1300 | 6.35, 74.93 | 21.59 | 6.35, 74.93 | 21.59 | 3.556, 72.136 | 33.02
22 | J1-B, J2-B | CONN_SSW-110-22-F-D-VS-K |  | Bottom | 90 | 250, 2950 | 850 | 250, 2950 | 850 | 140, 2840 | 1300 | 6.35, 74.93 | 21.59 | 6.35, 74.93 | 21.59 | 3.556, 72.136 | 33.02
23 | C17, C19 | 1206 |  | Top | 0, 180 | 1085, 2216 | 206, 102 | 1085, 2216 | 206, 102 | 1027.913, 2273.087 | 206, 102 | 27.559, 56.2864 | 5.2324, 2.5908 | 27.559, 56.2864 | 5.2324, 2.5908 | 26.109, 57.7364 | 5.2324, 2.5908
24 | C16, C18, C20 | 0603 |  | Top | 0, 270, 270 | 1542, 946, 2391 | 690, 241, 117 | 1542, 946, 2391 | 690, 241, 117 | 1510.504, 946, 2391 | 690, 272.496, 148.496 | 39.1668, 24.0284, 60.7314 | 17.526, 6.1214, 2.9718 | 39.1668, 24.0284, 60.7314 | 17.526, 6.1214, 2.9718 | 38.3668, 24.0284, 60.7314 | 17.526, 6.9214, 3.7718
25 | C9, C10 | 0603 |  | Top | 0 | 990, 959 | 980, 618 | 990, 959 | 980, 618 | 958.504, 927.504 | 980, 618 | 25.146, 24.3586 | 24.892, 15.6972 | 25.146, 24.3586 | 24.892, 15.6972 | 24.346, 23.5586 | 24.892, 15.6972
26 | C6 | 1206 |  | Top | 90 | 1531 | 1054 | 1531 | 1054 | 1531 | 996.913 | 38.8874 | 26.7716 | 38.8874 | 26.7716 | 38.8874 | 25.3216
27 | C4, C7, C8, C13, C21 | 0603 |  | Top | 90, 90, 0, 90, 180 | 766, 1230, 1406, 1647, 1739 | 1517, 1210, 1192, 515, 1015 | 766, 1230, 1406, 1647, 1739 | 1517, 1210, 1192, 515, 1015 | 766, 1230, 1374.504, 1647, 1770.496 | 1485.504, 1178.504, 1192, 483.504, 1015 | 19.4564, 31.242, 35.7124, 41.8338, 44.1706 | 38.5318, 30.734, 30.2768, 13.081, 25.781 | 19.4564, 31.242, 35.7124, 41.8338, 44.1706 | 38.5318, 30.734, 30.2768, 13.081, 25.781 | 19.4564, 31.242, 34.9124, 41.8338, 44.9706 | 37.7318, 29.934, 30.2768, 12.281, 25.781
28 | C3 | 0603 |  | Top | 90 | 1330 | 850 | 1330 | 850 | 1330 | 818.504 | 33.782 | 21.59 | 33.782 | 21.59 | 33.782 | 20.79
29 | C2, C5 | 0603 |  | Top | 90, 180 | 1049, 1404 | 793, 1407 | 1049, 1404 | 793, 1407 | 1049, 1435.496 | 761.504, 1407 | 26.6446, 35.6616 | 20.1422, 35.7378 | 26.6446, 35.6616 | 20.1422, 35.7378 | 26.6446, 36.4616 | 19.3422, 35.7378
30 | C1, C11, C12, C14, C23, C24, C25, C26 | 0603 |  | Top | 90, 270, 270, 90, 270, 270, 270, 90 | 516, 799, 529, 797, 607, 840, 516, 516 | 802, 873, 1185, 733, 1250, 1211, 935, 667 | 516, 799, 529, 797, 607, 840, 516, 516 | 802, 873, 1185, 733, 1250, 1211, 935, 667 | 516, 799, 529, 797, 607, 840, 516, 516 | 770.504, 904.496, 1216.496, 701.504, 1281.496, 1242.496, 966.496, 635.504 | 13.1064, 20.2946, 13.4366, 20.2438, 15.4178, 21.336, 13.1064, 13.1064 | 20.3708, 22.1742, 30.099, 18.6182, 31.75, 30.7594, 23.749, 16.9418 | 13.1064, 20.2946, 13.4366, 20.2438, 15.4178, 21.336, 13.1064, 13.1064 | 20.3708, 22.1742, 30.099, 18.6182, 31.75, 30.7594, 23.749, 16.9418 | 13.1064, 20.2946, 13.4366, 20.2438, 15.4178, 21.336, 13.1064, 13.1064 | 19.5708, 22.9742, 30.899, 17.8182, 32.55, 31.5594, 24.549, 16.1418